## Overview
Urban Weather Generator v4.1
DISCLAIMER: The data is provided as is without warranty of any kind, either expressed or implied.
Definitions for output parameters
| T_RUR | Deg C | Rural temperature | T_indoor | Deg C | Building indoor air temperature
| T_UCL | Deg C | Urban Canyon Layer temperature | Rhum_ind | % | Building indoor humidity
| RH_RUR | % | Rural relative humidity | T_wall | Deg C | Internal wall surface temperature
| RH_CAN | % | Urban relative humidity | T_ceil | Deg C | Internal roof surface temperature
| Wind_RUR | m/s | Rural wind speed | T_mass | Deg C | Surface temperature of floor/ceiling
| Wind_CAN | m/s | Urban canyon wind speed | Pelec | W/m^2 | Total electricity usage per building floor space
| UHI | Deg C | UHI intensity | Qgas | W/m^2 | Total gas usage per building floor space
| T_DP | Deg C | Urban dew point temperature | Pequip | W/m^2 | Electricity usage by plug-in equipment
| T_UBL | Deg C | Urban Boundary Layer temperature | Plight | W/m^2 | Electricity usage by light
| T_ROAD | Deg C | Road surface temperature | Qocc | W/m^2 | Internal heat (sensible + radiant) contribution from occupants
| T_WALL | Deg C | Wall exterior surface temperature | Qmass | W/m^2 | Internal heat contribution from floor/ceiling mass
| T_ROOF | Deg C | Roof exterior surface temperature | Qroof | W/m^2 | Internal heat contribution from roof
| SolRRoad | W/m^2 | Average solar radiation on road | Qwall | W/m^2 | Internal heat contribution from wall
| SolRWall | W/m^2 | Average solar radiation on wall | Qsolar | W/m^2 | Internal heat contribution from window solar gain
| SolRRoof | W/m^2 | Average solar radiation on roof | Qwindow | W/m^2 | Internal heat contribution from window (U-factor)
| Q_WALL | W/m^2 | Sensible heat flux from wall, per urban area | Qinfil | W/m^2 | Internal heat contribution from infiltration
| Q_ROAD | W/m^2 | Sensible heat flux from road, per urban area | Qvent | W/m^2 | Internal heat contribution from ventilation
| Q_ROOF | W/m^2 | Sensible heat flux from roof, per urban area (not used for UCL calculation) | Qcool | W/m^2 | Electricity consumption from cooling
| Q_WNDW | W/m^2 | Sensible heat flux from window, per urban area | Qheat | W/m^2 | Energy consumption for heating (gas assumed)
| Q_VENT | W/m^2 | Sensible heat flux from ventilation/infilatraion, per urban area | COP | - | COP of HVAC system
| Q_UBL | W/m^2 | Sensible heat flux from UBL exchange, per urban area | QCoolDmd | W/m^2 | Building cooling demand
| Q_HVAC | W/m^2 | Sensible heat flux from waste heat (incl. HVAC, gas), per urban area
| Q_TRAF | W/m^2 | Sensible heat flux from non-building anthropogenic heat, per urban area
| P_ELC | MW | Total electricity consumption based on the building floor space
| P_GAS | MW | Total gas consumption based on the building floor space
| Q_URB | W/m^2 | Total sensible heat flux, per urban area

## UCMData
TIME | T_RUR | T_UCL | RH_RUR | RH_CAN | Wind_RUR | Wind_CAN | UHI | T_DP | T_UBL | T_ROAD | T_WALL | T_ROOF | SolRRoad | SolRWall | SolRRoof | Q_WALL | Q_ROAD | Q_ROOF | Q_WNDW | Q_VENT | Q_UBL | Q_HVAC | Q_TRAF | P_ELC | P_GAS | Q_URB
1 | 35.4571 | 37.3632 | 58.1429 | 53.2749 | 1.4286 | 0.70172 | 1.906 | 24.9743 | 37.422 | 35.3788 | 35.2375 | 32.1799 | 0 | 0 | 0 | -32.232 | -10.0936 | -13.6467 | -31.8562 | -35.8973 | 251.7229 | 105.0513 | 8.2166 | 32.4676 | 0.77256 | -10.4579
2 | 34.8429 | 37.2068 | 59.5714 | 53.1004 | 1.3714 | 0.73133 | 2.3639 | 24.8553 | 37.1742 | 35.319 | 35.1672 | 31.909 | 0 | 0 | 0 | -32.5108 | -10.2157 | -13.8925 | -31.9844 | -36.066 | 247.0192 | 104.6396 | 5.6366 | 32.1974 | 0.72868 | -14.3932
3 | 34.3429 | 36.9981 | 59.8571 | 53.0314 | 1.4143 | 0.69421 | 2.6553 | 24.517 | 36.9488 | 35.1766 | 35.0166 | 31.3588 | 0 | 0 | 0 | -31.5605 | -9.8018 | -14.129 | -32.139 | -36.2828 | 243.7375 | 104.2558 | 3.3651 | 32.0878 | 0.72868 | -16.2921
4 | 33.7857 | 36.4236 | 61.1429 | 53.6801 | 1.9143 | 0.94011 | 2.6379 | 24.3124 | 36.2862 | 35.0342 | 34.8719 | 31.3791 | 0 | 0 | 0 | -31.6915 | -9.7806 | -15.2262 | -31.2878 | -35.4265 | 240.5376 | 103.6204 | 1.6826 | 31.9596 | 0.97436 | -18.1097
5 | 33.5429 | 36.3547 | 63.2857 | 54.8085 | 1.4714 | 0.73887 | 2.8118 | 24.7781 | 36.2114 | 34.8273 | 34.6483 | 30.6683 | 0 | 0 | 0 | -30.0183 | -9.1981 | -14.9704 | -31.284 | -35.3639 | 246.8141 | 104.6862 | 2.7202 | 32.4264 | 1.8533 | -13.4283
6 | 33.1714 | 35.5828 | 58.8571 | 52.3405 | 2.5857 | 1.0327 | 2.4114 | 23.1041 | 35.3586 | 34.5674 | 34.3573 | 30.9735 | 0 | 0 | 0 | -22.1456 | -6.1078 | -15.6013 | -30.1156 | -34.3356 | 254.5157 | 103.5255 | 5.9731 | 33.7053 | 3.7511 | 1.1928
7 | 33.2 | 35.6336 | 52.1429 | 46.3682 | 1.5143 | 0.78731 | 2.4336 | 21.191 | 35.465 | 34.3565 | 34.1408 | 30.3959 | 0.73174 | 0.54521 | 2.7143 | -24.2007 | -6.9528 | -13.994 | -29.7383 | -34.6417 | 255.0842 | 101.936 | 11.9463 | 37.4306 | 4.8004 | 4.3565
8 | 34.2286 | 35.9793 | 45.8571 | 42.5594 | 1.7857 | 1.1002 | 1.7507 | 20.2737 | 35.6556 | 34.9962 | 34.809 | 35.491 | 27.756 | 23.5272 | 115.0513 | -22.7958 | -6.5113 | -0.56272 | -16.9428 | -33.4821 | 290.4734 | 102.832 | 15.8162 | 38.5128 | 4.3812 | 38.4159
9 | 36.5714 | 36.3629 | 38.5714 | 39.3266 | 2.1143 | 1.5963 | -0.20857 | 19.6613 | 35.9667 | 36.4722 | 36.1523 | 44.0724 | 84.4216 | 67.3843 | 332.1966 | -1.5135 | 2.2952 | 25.0611 | 6.5347 | -31.6013 | 366.1893 | 104.6738 | 15.6479 | 35.2224 | 3.4142 | 121.2879
10 | 38.7143 | 38.2907 | 31.5714 | 32.3838 | 4.2571 | 1.8789 | -0.42355 | 18.587 | 37.9924 | 38.8005 | 37.7509 | 47.7795 | 159.7492 | 95.4255 | 492.2914 | -12.7658 | 5.803 | 48.7118 | 16.7909 | -33.95 | 395.6756 | 104.9933 | 14.0495 | 35.0151 | 3.0131 | 143.9922
11 | 40.8 | 40.0768 | 27.1429 | 28.1808 | 3.1714 | 1.9641 | -0.72318 | 17.8927 | 39.7263 | 43.0371 | 39.2976 | 55.7817 | 318.1444 | 114.0543 | 657.56 | -19.9728 | 31.1874 | 64.9646 | 17.8331 | -36.9879 | 431.0146 | 104.9818 | 12.8156 | 35.0124 | 2.3993 | 175.5376
12 | 42.8429 | 42.1212 | 23.1429 | 24.0677 | 3.4 | 1.8614 | -0.72163 | 17.1295 | 41.801 | 46.0436 | 40.5518 | 57.0623 | 320.3221 | 113.1507 | 654.9048 | -42.668 | 40.1749 | 64.5329 | 12.5453 | -41.7428 | 417.4062 | 104.6022 | 12.4791 | 34.8437 | 2.1716 | 150.6443
13 | 44.2143 | 43.6968 | 21.4286 | 21.9896 | 3.0143 | 1.8914 | -0.51749 | 16.9917 | 43.3073 | 47.7175 | 42.2416 | 60.3063 | 266.506 | 130.7831 | 700.5596 | -39.4401 | 41.5828 | 67.6837 | 24.1706 | -41.7312 | 435.3064 | 105.5632 | 9.6467 | 35.1281 | 1.9897 | 168.0754
14 | 44.9 | 44.6677 | 20 | 20.2523 | 2.8714 | 1.819 | -0.23234 | 16.5716 | 44.2844 | 47.1555 | 43.4959 | 59.8981 | 175.2777 | 128.7963 | 642.5171 | -30.7281 | 24.6703 | 59.8592 | 25.8046 | -42.5456 | 412.0439 | 105.5674 | 6.4218 | 35.1438 | 1.7983 | 149.4439
15 | 43.3857 | 44.3302 | 30.4286 | 28.7976 | 4.2714 | 1.8841 | 0.94453 | 21.4259 | 43.8395 | 46.3151 | 43.7095 | 54.251 | 129.0432 | 107.3588 | 526.2973 | -17.1187 | 19.614 | 51.3073 | 18.2406 | -39.402 | 419.5953 | 111.6506 | 5.5244 | 36.8722 | 1.9573 | 150.1065
16 | 41.7143 | 43.3872 | 37 | 33.8329 | 3.7 | 1.8726 | 1.6729 | 23.4519 | 42.7975 | 45.4884 | 43.5604 | 52.5764 | 103.5736 | 95.3522 | 461.4368 | 6.143 | 21.1436 | 43.067 | 15.8348 | -35.9692 | 433.2462 | 114.2501 | 5.4964 | 37.5497 | 2.23 | 170.1987
17 | 40.8286 | 42.2497 | 41.4286 | 38.5227 | 4.1143 | 1.8149 | 1.4211 | 24.6241 | 41.6784 | 44.3433 | 42.6075 | 47.5841 | 80.064 | 66.8116 | 327.394 | 9.8257 | 20.1095 | 27.0155 | 1.8699 | -35.1193 | 408.3316 | 114.6191 | 7.852 | 37.522 | 2.8203 | 146.3526
18 | 40.2571 | 41.3175 | 43 | 40.5556 | 4.3143 | 1.8091 | 1.0604 | 24.5131 | 40.8363 | 43.041 | 41.531 | 43.3869 | 53.0135 | 40.1365 | 199.352 | 5.4685 | 16.2025 | 11.127 | -11.7306 | -35.1136 | 373.5617 | 113.7619 | 11.3574 | 37.9257 | 3.7814 | 111.1923
19 | 39.5857 | 40.6838 | 44.8571 | 42.1726 | 3.8143 | 1.5628 | 1.098 | 24.5583 | 40.2374 | 41.6822 | 40.4612 | 39.8961 | 25.0332 | 18.6519 | 92.8571 | -4.5287 | 9.1889 | -3.6113 | -19.7898 | -33.2866 | 341.9201 | 113.5387 | 13.1241 | 45.008 | 3.2376 | 74.6917
20 | 38.9429 | 40.1676 | 45.1429 | 41.7758 | 3.6143 | 1.5396 | 1.2248 | 23.7527 | 39.8329 | 40.421 | 39.5324 | 36.8935 | 2.2722 | 1.693 | 8.4286 | -14.0821 | 2.8595 | -14.6877 | -29.1716 | -34.5208 | 305.6606 | 111.6538 | 15.6199 | 44.2019 | 3.1357 | 37.6761
21 | 38.0571 | 39.5472 | 46.2857 | 42.3973 | 3.3857 | 1.3598 | 1.49 | 23.2931 | 39.151 | 39.574 | 38.9138 | 35.6826 | 0 | 0 | 0 | -11.1104 | 1.5021 | -15.9305 | -28.8536 | -33.6042 | 304.5002 | 110.8116 | 17.2744 | 43.6894 | 3.4172 | 40.0894
22 | 37.4857 | 39.4059 | 47.1429 | 42.4195 | 2.2714 | 1.0146 | 1.9202 | 23.0765 | 38.9914 | 39.0251 | 38.5412 | 34.6539 | 0 | 0 | 0 | -15.1598 | -1.7361 | -15.1808 | -29.7982 | -34.6232 | 294.5547 | 109.8878 | 16.7416 | 40.623 | 3.0076 | 30.1311
23 | 36.8 | 38.7397 | 50.4286 | 45.3702 | 2.6429 | 1.1476 | 1.9397 | 23.6996 | 38.3691 | 38.5109 | 38.1355 | 34.2769 | 0 | 0 | 0 | -11.2488 | -1.0252 | -16.1652 | -30.1061 | -34.7011 | 289.7879 | 109.1512 | 13.2643 | 35.8276 | 1.708 | 29.1692
24 | 36.4429 | 38.4062 | 48.4286 | 43.6728 | 2.2286 | 1.0483 | 1.9634 | 22.8201 | 38.07 | 38.0777 | 37.7929 | 33.6826 | 0 | 0 | 0 | -11.252 | -1.7579 | -15.6635 | -31.2695 | -35.9233 | 279.4039 | 107.5724 | 10.7404 | 33.244 | 1.0329 | 22.4466
TIME | T_RUR | T_UCL | RH_RUR | RH_CAN | Wind_RUR | Wind_CAN | UHI | T_DP | T_UBL | T_ROAD | T_WALL | T_ROOF | SolRRoad | SolRWall | SolRRoof | Q_WALL | Q_ROAD | Q_ROOF | Q_WNDW | Q_VENT | Q_UBL | Q_HVAC | Q_TRAF | P_ELC | P_GAS | Q_URB
1 | 33.8 | 31.4715 | 75 | 85.5076 | 0.6 | 0.23963 | -2.3285 | 28.73 | 34.3704 | 22.1558 | 22.6796 | 27.8401 | 0 | 0 | 0 | -129.4527 | -47.3414 | -7.1233 | -35.298 | -37.503 | 99.4573 | 84.2176 | 7.0668 | 26.5839 | 0.71795 | -165.434
2 | 33.4 | 32.0505 | 76 | 81.9981 | 0.9 | 0.35945 | -1.3495 | 28.5733 | 34.0476 | 23.5001 | 23.7471 | 28.2213 | 0 | 0 | 0 | -130.3646 | -46.3327 | -8.4896 | -36.7983 | -39.0635 | 97.8063 | 85.5097 | 4.7112 | 26.8248 | 0.67407 | -170.8278
3 | 33.3 | 32.2951 | 78 | 82.538 | 1.1 | 0.43933 | -1.0049 | 28.9241 | 33.8993 | 24.379 | 24.4581 | 28.3037 | 0 | 0 | 0 | -128.1417 | -44.6737 | -9.5266 | -37.1931 | -39.4869 | 104.0325 | 87.7946 | 2.3556 | 27.449 | 0.67407 | -168.8719
4 | 33 | 32.6399 | 80 | 81.6402 | 2.6 | 1.0384 | -0.3601 | 29.0706 | 33.4537 | 25.4798 | 25.5268 | 29.2682 | 0 | 0 | 0 | -151.0257 | -52.4694 | -12.5163 | -37.7612 | -40.1142 | 86.4017 | 89.7112 | 0.7852 | 28.0232 | 0.91974 | -203.3905
5 | 32.6 | 32.478 | 83 | 83.577 | 1.7 | 0.67897 | -0.12204 | 29.3181 | 33.4197 | 25.8494 | 25.6952 | 28.563 | 0 | 0 | 0 | -124.1469 | -41.8746 | -11.2902 | -36.9683 | -39.3204 | 120.0498 | 91.6682 | 1.963 | 28.8046 | 1.9297 | -159.9692
6 | 32.6 | 32.5565 | 85 | 85.2131 | 2.6 | 1.0384 | -0.043504 | 29.7304 | 33.1572 | 26.4373 | 26.2682 | 29.0208 | 0 | 0 | 0 | -133.5132 | -44.8416 | -12.902 | -36.0838 | -38.3848 | 130.9612 | 95.9301 | 5.6927 | 31.5385 | 4.0269 | -164.1025
7 | 32.1 | 32.5853 | 85 | 82.7089 | 0.8 | 0.31951 | 0.48534 | 29.2422 | 33.5538 | 26.4546 | 26.0873 | 27.9932 | 1.0784 | 0.80347 | 4 | -99.9058 | -32.5328 | -9.158 | -33.8228 | -36.7401 | 180.8373 | 98.088 | 12.7595 | 36.868 | 5.0495 | -101.3095
8 | 33.2 | 32.9945 | 77 | 77.8968 | 2.7 | 1.0784 | -0.20547 | 28.6055 | 33.1323 | 27.9406 | 27.7896 | 35.1239 | 34.5741 | 33.1225 | 159.5258 | -112.2046 | -37.6029 | 7.9131 | -14.4076 | -33.8413 | 230.1283 | 102.9378 | 17.0781 | 39.2029 | 4.1538 | -70.0495
9 | 35 | 33.9846 | 62 | 65.599 | 1.7 | 1.1312 | -1.0154 | 26.6184 | 33.8356 | 30.2576 | 29.9518 | 46.5362 | 102.7703 | 84.4281 | 414.5869 | -87.9605 | -28.0566 | 35.8638 | 11.9932 | -32.7869 | 314.6144 | 105.4881 | 16.6855 | 36.135 | 3.279 | 21.4578
10 | 37.2 | 36.2395 | 46 | 48.4801 | 4 | 1.5976 | -0.96054 | 23.6421 | 36.1811 | 33.8676 | 32.3837 | 49.5667 | 207.6356 | 115.4789 | 603.5282 | -99.4309 | -21.1108 | 65.4474 | 21.3487 | -36.938 | 350.881 | 105.8457 | 15.1151 | 35.8955 | 2.9925 | 50.7443
11 | 38.6 | 38.0123 | 42 | 43.3561 | 3.4 | 1.7185 | -0.58766 | 23.3913 | 37.8504 | 39.4348 | 34.0593 | 55.6556 | 399.5381 | 119.03 | 722.9544 | -105.4034 | 13.0904 | 77.6427 | 11.5952 | -41.1167 | 381.0567 | 106.2229 | 13.9373 | 36.0467 | 2.3814 | 76.8673
12 | 40.9 | 39.8661 | 34 | 35.9234 | 2.4 | 1.8368 | -1.0339 | 21.9384 | 39.6587 | 44.9586 | 35.6205 | 62.3164 | 481.5285 | 124.3629 | 790.1909 | -117.6755 | 48.718 | 79.278 | 7.1885 | -45.4124 | 403.0285 | 105.9095 | 13.9373 | 35.9637 | 2.2718 | 93.0267
13 | 43.1 | 42.1618 | 28 | 29.41 | 3 | 1.7809 | -0.93819 | 20.6617 | 41.932 | 46.6276 | 37.8688 | 62.2986 | 343.4673 | 143.0752 | 794.6293 | -117.4188 | 42.1572 | 82.157 | 21.5409 | -46.7047 | 413.6005 | 107.2117 | 10.9928 | 36.3473 | 2.0591 | 100.7088
14 | 44.7 | 43.2397 | 22 | 23.7303 | 0.4 | 1.6495 | -1.4603 | 18.1272 | 42.9761 | 45.5671 | 39.8154 | 66.4804 | 205.6106 | 148.2382 | 741.612 | -90.05 | 21.124 | 67.1031 | 29.4001 | -47.3348 | 387.4781 | 105.4859 | 7.0668 | 35.8655 | 1.8348 | 93.2577
15 | 41.2 | 42.3417 | 44 | 41.436 | 5.1 | 2.0369 | 1.1417 | 26.4877 | 41.8416 | 44.1265 | 40.4479 | 54.0297 | 143.8959 | 132.3841 | 640.6981 | -55.6148 | 18.0903 | 70.1949 | 30.7995 | -38.2737 | 444.8715 | 115.1094 | 6.0853 | 38.5851 | 2.0158 | 146.7148
16 | 39 | 40.6556 | 55 | 50.3502 | 5 | 1.997 | 1.6556 | 28.2922 | 40.0492 | 42.6459 | 39.9841 | 49.9767 | 106.7881 | 107.8238 | 516.1726 | -19.5031 | 19.9492 | 55.4406 | 23.1519 | -33.7133 | 447.4014 | 115.7271 | 5.889 | 38.7288 | 2.3366 | 167.1817
17 | 37.7 | 38.7703 | 61 | 57.5769 | 5.6 | 2.2366 | 1.0703 | 28.8662 | 38.3217 | 40.6145 | 38.3828 | 42.9625 | 64.2482 | 59.7944 | 288.981 | -12.0125 | 19.7275 | 27.4984 | -1.0045 | -33.2897 | 395.0259 | 113.8328 | 8.2446 | 38.0195 | 2.9793 | 123.1411
18 | 37.2 | 37.8729 | 66 | 63.636 | 5.2 | 2.0768 | 0.67291 | 29.7586 | 37.4941 | 39.2142 | 37.3239 | 39.9389 | 49.7583 | 38.8064 | 191.9307 | -16.3004 | 13.7454 | 13.3699 | -10.3579 | -31.4837 | 369.2337 | 113.9875 | 11.5817 | 38.6845 | 4.1687 | 94.6545
19 | 37.2 | 37.7735 | 66 | 63.9797 | 3.1 | 1.2381 | 0.57347 | 29.7586 | 37.3551 | 37.9827 | 36.3322 | 37.1048 | 25.0717 | 18.6806 | 93 | -32.9468 | 1.6509 | -2.5649 | -18.6127 | -30.4642 | 328.0089 | 114.0596 | 13.1521 | 45.5224 | 3.2834 | 44.3304
20 | 35.8 | 37.2003 | 74 | 68.547 | 3.2 | 1.2781 | 1.4003 | 30.4166 | 36.8351 | 36.8511 | 35.5461 | 34.1044 | 4.3134 | 3.2139 | 16 | -38.352 | -2.7942 | -13.0803 | -25.6077 | -29.7669 | 305.2174 | 113.6562 | 15.5077 | 45.0701 | 3.1816 | 19.5726
21 | 36 | 37.3899 | 69 | 63.9589 | 1.9 | 0.75884 | 1.3899 | 29.3924 | 36.9345 | 36.1572 | 35.1046 | 32.5652 | 0 | 0 | 0 | -43.3167 | -8.0646 | -14.8251 | -28.0346 | -30.9929 | 292.8515 | 113.4308 | 16.8818 | 44.6342 | 3.6639 | 5.0788
22 | 35.8 | 37.0873 | 69 | 64.3099 | 2.1 | 0.83872 | 1.2873 | 29.2024 | 36.698 | 35.7042 | 34.8585 | 32.3069 | 0 | 0 | 0 | -43.6953 | -9.3593 | -15.6813 | -28.3132 | -31.3623 | 286.4126 | 112.5067 | 16.4892 | 41.3801 | 2.8226 | 0.58456
23 | 35.3 | 36.6548 | 74 | 68.6985 | 2.4 | 0.95854 | 1.3548 | 29.9372 | 36.3337 | 35.3277 | 34.6332 | 31.9673 | 0 | 0 | 0 | -41.6065 | -9.4264 | -16.7555 | -28.6021 | -31.3673 | 279.0809 | 111.562 | 12.7595 | 36.4927 | 1.5542 | -3.4362
24 | 34.7 | 36.1185 | 76 | 70.2857 | 2.8 | 1.1183 | 1.4185 | 29.8241 | 35.8428 | 34.9747 | 34.3905 | 31.6611 | 0 | 0 | 0 | -37.8142 | -8.6388 | -17.4413 | -28.2967 | -31.0006 | 275.7726 | 110.7477 | 9.6187 | 34.1133 | 0.97825 | -2.8252
25 | 34.3 | 36.6669 | 78 | 68.4648 | 1.1 | 0.43933 | 2.3669 | 29.8895 | 36.1712 | 34.7704 | 34.2521 | 30.3687 | 0 | 0 | 0 | -39.4846 | -10.7024 | -15.0122 | -29.6804 | -32.3897 | 270.3067 | 110.8322 | 7.0668 | 34.0323 | 0.71795 | -9.3703
26 | 34 | 37.0188 | 79 | 66.8973 | 0.7 | 0.27957 | 3.0188 | 29.8208 | 36.4483 | 34.684 | 34.2157 | 30.1668 | 0 | 0 | 0 | -42.1855 | -12.1275 | -13.901 | -30.6934 | -33.4285 | 264.2862 | 110.8174 | 4.7112 | 33.9068 | 0.67407 | -16.8073
27 | 33.9 | 35.6081 | 78 | 70.9602 | 2.2 | 0.87866 | 1.7081 | 29.5033 | 35.3141 | 34.4409 | 33.9818 | 31.0409 | 0 | 0 | 0 | -32.4123 | -8.0285 | -15.3572 | -27.7687 | -30.6136 | 271.8081 | 109.8994 | 2.3556 | 33.6509 | 0.67407 | -1.9253
28 | 33.1 | 34.9574 | 84 | 75.7469 | 2.9 | 1.1582 | 1.8574 | 30.0128 | 34.6677 | 34.2021 | 33.7713 | 31.2551 | 0 | 0 | 0 | -26.3427 | -5.7897 | -14.7547 | -26.0821 | -28.8061 | 279.276 | 109.8647 | 0.7852 | 33.6841 | 0.91974 | 8.8746
29 | 32.8 | 34.8995 | 85 | 75.6102 | 2.1 | 0.83872 | 2.0995 | 29.9257 | 34.5292 | 33.9314 | 33.5122 | 30.1446 | 0 | 0 | 0 | -27.1979 | -6.551 | -15.4484 | -26.057 | -28.756 | 279.473 | 110.1062 | 1.963 | 34.0081 | 1.9297 | 8.0589
30 | 33.1 | 35.2091 | 71 | 63.1396 | 1.3 | 0.51921 | 2.1091 | 27.1226 | 34.7167 | 33.8219 | 33.4173 | 29.8319 | 0 | 0 | 0 | -30.4652 | -8.1407 | -13.502 | -28.1844 | -31.3324 | 274.4761 | 109.249 | 5.6927 | 35.3507 | 4.0269 | 3.317
31 | 33.5 | 34.7229 | 56 | 52.3172 | 2.2 | 0.87866 | 1.2229 | 23.5195 | 34.3918 | 33.6626 | 33.2519 | 30.2171 | 0.53918 | 0.40173 | 2 | -29.3179 | -7.2933 | -14.7735 | -27.8319 | -31.9543 | 272.3732 | 106.5414 | 12.7595 | 39.286 | 5.0495 | 8.1313
32 | 35.2 | 35.5685 | 44 | 43.1171 | 1.7 | 0.86829 | 0.36852 | 21.1167 | 35.2175 | 34.2084 | 33.8367 | 34.0068 | 22.5519 | 18.698 | 91.7037 | -34.3648 | -9.3152 | -4.4763 | -19.8697 | -33.4436 | 282.3478 | 104.5068 | 17.0781 | 39.6798 | 4.1538 | 20.1661
33 | 37 | 36.0701 | 39 | 41.0367 | 2.9 | 1.3558 | -0.92986 | 20.7621 | 35.8145 | 35.3449 | 34.8871 | 39.6398 | 58.8755 | 46.4795 | 229.4887 | -28.2545 | -5.9782 | 13.961 | -6.2391 | -33.2935 | 322.4045 | 105.1014 | 16.6855 | 36.0426 | 3.279 | 62.1151
34 | 39.5 | 38.6345 | 30 | 31.4284 | 4.6 | 1.8372 | -0.86549 | 18.7167 | 38.4897 | 37.9595 | 36.9764 | 46.3077 | 141.6326 | 87.6313 | 449.3261 | -45.9974 | -6.4624 | 41.8387 | 10.4055 | -36.2726 | 354.4316 | 105.2757 | 15.1151 | 35.7368 | 2.9925 | 84.2213
35 | 41.4 | 40.9011 | 26 | 26.6964 | 4.6 | 1.8372 | -0.49889 | 18.0471 | 40.6849 | 41.8203 | 38.8657 | 51.8028 | 256.1413 | 106.3499 | 591.1147 | -56.4618 | 8.8008 | 59.6361 | 12.6042 | -39.8533 | 381.1723 | 105.5368 | 13.9373 | 35.8524 | 2.3814 | 104.7765
36 | 43.4 | 42.7638 | 22 | 22.7432 | 3.6 | 1.618 | -0.63618 | 17.0637 | 42.547 | 44.0807 | 40.2207 | 54.5674 | 233.9981 | 105.991 | 577.5507 | -66.0498 | 11.8043 | 54.2813 | 9.348 | -43.8288 | 364.8764 | 104.8742 | 13.9373 | 35.6639 | 2.2718 | 84.893
37 | 44.9 | 43.987 | 21 | 22.0148 | 1 | 1.9545 | -0.91297 | 17.5538 | 43.557 | 48.4031 | 42.185 | 65.9501 | 321.2334 | 143.2871 | 783.4408 | -51.7089 | 43.7359 | 69.0078 | 28.7835 | -41.1799 | 444.8711 | 107.111 | 10.9928 | 36.3188 | 2.0591 | 167.4649
38 | 46.5 | 45.6505 | 18 | 18.7985 | 2.6 | 1.6399 | -0.84949 | 16.417 | 45.3952 | 47.2234 | 43.3746 | 60.4298 | 171.6788 | 125.9117 | 628.3044 | -59.7018 | 14.2398 | 55.0668 | 21.0108 | -45.3196 | 377.3392 | 105.8185 | 7.0668 | 35.9607 | 1.8348 | 98.5677
39 | 43.5 | 44.9397 | 34 | 31.5622 | 4.2 | 1.6774 | 1.4397 | 24.1861 | 44.4792 | 46.1413 | 43.2383 | 52.7149 | 120.114 | 91.0304 | 452.0679 | -44.9838 | 10.9646 | 39.7888 | 7.2646 | -40.7719 | 387.0101 | 115.3352 | 6.0853 | 38.6677 | 2.0158 | 93.9529
40 | 41.1 | 42.8525 | 41 | 37.3944 | 5.6 | 2.2366 | 1.7525 | 25.21 | 42.23 | 45.2475 | 43.0914 | 49.8832 | 108.4605 | 93.9239 | 458.0255 | 7.4065 | 25.6202 | 45.1658 | 16.5649 | -33.4815 | 451.8539 | 116.602 | 5.889 | 39.0029 | 2.3366 | 184.0109
41 | 41 | 41.9177 | 45 | 42.8757 | 4.8 | 1.9171 | 0.91765 | 26.6891 | 41.3394 | 44.2033 | 42.3028 | 47.5792 | 92.0714 | 74.935 | 368.4363 | 10.9342 | 22.3967 | 32.4577 | 8.4938 | -31.6729 | 435.7967 | 117.2461 | 8.2446 | 39.0086 | 2.9793 | 168.3074
42 | 40.6 | 41.3987 | 43 | 41.2223 | 4 | 1.5976 | 0.79867 | 25.5645 | 40.8782 | 43.0195 | 41.3915 | 44.0371 | 58.4294 | 44.7141 | 221.7454 | -0.18591 | 14.4263 | 13.7606 | -8.5242 | -33.5678 | 384.2181 | 115.9973 | 11.5817 | 39.2918 | 4.1687 | 113.6195
43 | 41.2 | 41.3835 | 37 | 36.6451 | 4.1 | 1.6375 | 0.18349 | 23.5892 | 41.1116 | 41.6718 | 40.393 | 40.1806 | 25.0717 | 18.6806 | 93 | -25.8654 | 2.5982 | -5.8313 | -22.2798 | -35.4918 | 319.7125 | 113.8767 | 13.1521 | 45.5176 | 3.2834 | 40.2151
44 | 41.1 | 41.6608 | 33 | 32.0391 | 2.6 | 1.0384 | 0.56084 | 21.6241 | 41.4587 | 40.6971 | 39.732 | 37.132 | 2.9655 | 2.2095 | 11 | -40.9533 | -7.0621 | -16.6927 | -33.9916 | -39.4656 | 268.7436 | 110.8536 | 15.5077 | 44.3207 | 3.1816 | -11.7974
45 | 40.2 | 41.142 | 29 | 27.5878 | 2.8 | 1.1183 | 0.94196 | 18.7719 | 40.9862 | 39.9905 | 39.2666 | 35.9712 | 0 | 0 | 0 | -41.0385 | -8.6962 | -20.034 | -35.7668 | -40.8401 | 249.1125 | 107.0012 | 16.8818 | 42.8363 | 3.6639 | -22.4925
46 | 39.4 | 41.0872 | 31 | 28.3392 | 1.8 | 0.7189 | 1.6872 | 19.1547 | 40.8949 | 39.5078 | 38.942 | 34.8446 | 0 | 0 | 0 | -39.9617 | -10.1548 | -18.7829 | -36.791 | -41.8985 | 245.292 | 106.5101 | 16.4892 | 39.701 | 2.8226 | -24.5897
47 | 38.8 | 40.4327 | 32 | 29.3266 | 2.5 | 0.99848 | 1.6327 | 19.1474 | 40.309 | 39.106 | 38.666 | 35.0461 | 0 | 0 | 0 | -36.9351 | -9.5731 | -19.7012 | -37.5807 | -42.6247 | 236.428 | 105.1016 | 12.7595 | 34.6843 | 1.5542 | -28.5537
48 | 38.4 | 40.1808 | 34 | 30.9067 | 2.1 | 0.83872 | 1.7808 | 19.7737 | 40.0766 | 38.7905 | 38.4312 | 34.8074 | 0 | 0 | 0 | -34.3017 | -9.408 | -17.6592 | -38.105 | -42.9848 | 235.9579 | 105.1377 | 9.6187 | 32.5506 | 0.97825 | -27.7023
49 | 38.6 | 39.9696 | 34 | 31.5954 | 2.1 | 0.83872 | 1.3696 | 19.947 | 39.9081 | 38.5038 | 38.2029 | 34.5384 | 0 | 0 | 0 | -34.635 | -9.9183 | -17.7705 | -38.15 | -43.069 | 231.9129 | 104.9608 | 7.0668 | 32.3987 | 0.71795 | -31.5152
50 | 37.3 | 39.5419 | 36 | 31.9015 | 2.1 | 0.83872 | 2.2419 | 19.7349 | 39.4729 | 38.2013 | 37.9294 | 34.0251 | 0 | 0 | 0 | -31.6144 | -9.0712 | -18.0542 | -37.9306 | -42.9633 | 229.4432 | 104.2384 | 4.7112 | 32.071 | 0.67407 | -30.6841
51 | 36.7 | 39.3415 | 37 | 32.0752 | 1.6 | 0.63903 | 2.6415 | 19.6498 | 39.2967 | 37.9137 | 37.6614 | 33.2797 | 0 | 0 | 0 | -30.2048 | -8.8595 | -17.1302 | -38.0463 | -43.0764 | 226.1036 | 103.4741 | 2.3556 | 31.8631 | 0.67407 | -31.4874
52 | 36.1 | 38.8625 | 36 | 30.9863 | 1.9 | 0.75884 | 2.7625 | 18.6864 | 38.8443 | 37.5788 | 37.3365 | 32.7704 | 0 | 0 | 0 | -28.9256 | -8.3978 | -18.8142 | -37.8258 | -42.8743 | 216.1017 | 101.0059 | 0.7852 | 31.2305 | 0.91974 | -35.0466
53 | 36.3 | 39.0406 | 33 | 28.4439 | 0.8 | 0.31951 | 2.7406 | 17.4804 | 39.175 | 37.2952 | 37.0616 | 31.1035 | 0 | 0 | 0 | -30.427 | -9.2618 | -16.621 | -39.3812 | -44.5327 | 209.4187 | 99.4236 | 1.963 | 31.0351 | 1.9297 | -38.8372
54 | 36 | 38.4959 | 32 | 27.9387 | 1.6 | 0.63903 | 2.4959 | 16.737 | 38.4901 | 37.0864 | 36.8523 | 32.3161 | 0 | 0 | 0 | -29.5485 | -8.7457 | -17.2191 | -38.3965 | -43.5714 | 213.8265 | 98.9442 | 5.6927 | 32.4616 | 4.0269 | -32.8442
55 | 36.5 | 38.5291 | 32 | 28.6635 | 1.6 | 0.63903 | 2.0291 | 17.1679 | 38.4244 | 36.9238 | 36.6853 | 32.4175 | 0.80877 | 0.6026 | 3 | -33.1474 | -9.9604 | -16.8712 | -36.5134 | -42.0669 | 226.8272 | 100.47 | 12.7595 | 37.5849 | 5.0495 | -25.328
56 | 36.6 | 38.8794 | 32 | 28.2823 | 1.3 | 0.75164 | 2.2794 | 17.254 | 38.5438 | 37.5672 | 37.2662 | 37.1411 | 29.2538 | 22.0073 | 109.408 | -30.3388 | -8.5171 | -4.3533 | -23.9717 | -40.1223 | 265.5489 | 101.8546 | 17.0781 | 38.9303 | 4.1538 | 11.6954
57 | 38.8 | 39.0348 | 27 | 26.663 | 3.6 | 1.5544 | 0.23478 | 16.4588 | 38.6528 | 39.0715 | 38.6781 | 44.4308 | 87.2707 | 68.8869 | 340.1296 | -9.0465 | 0.3218 | 24.3736 | 2.1825 | -37.1238 | 345.5766 | 102.9758 | 16.6855 | 35.4294 | 3.279 | 100.5653
58 | 40.1 | 40.0509 | 26 | 26.0695 | 3.8 | 1.7605 | -0.049074 | 16.9586 | 39.6533 | 40.9752 | 39.8974 | 48.9553 | 149.9489 | 92.7173 | 475.4564 | -4.1563 | 8.638 | 42.1774 | 13.2954 | -36.5535 | 389.3341 | 104.517 | 15.1151 | 35.5197 | 2.9925 | 143.3705
59 | 43 | 41.6631 | 23 | 24.6712 | 1.5 | 2.1877 | -1.3369 | 17.4358 | 41.1646 | 46.1706 | 41.9723 | 64.4496 | 382.3643 | 145.2927 | 825.1995 | 9.4481 | 47.5384 | 75.8419 | 35.0093 | -34.3378 | 499.4507 | 106.9438 | 13.9373 | 36.2602 | 2.3814 | 255.2414
60 | 44.2 | 43.3962 | 21 | 21.8953 | 2.8 | 1.6203 | -0.80378 | 16.9846 | 43.1086 | 44.7987 | 42.1978 | 53.3541 | 141.0518 | 91.0318 | 463.4581 | -31.2437 | 12.6197 | 38.7697 | 6.4762 | -42.6336 | 366.9239 | 105.6141 | 13.9373 | 35.8848 | 2.2718 | 103.857
61 | 45.7 | 45.1978 | 18 | 18.4704 | 3.7 | 1.6303 | -0.50221 | 15.7794 | 44.9381 | 45.9486 | 43.628 | 55.9383 | 159.8667 | 109.185 | 550.8152 | -40.9599 | 6.7621 | 50.3228 | 13.8058 | -44.4882 | 368.0074 | 104.8109 | 10.9928 | 35.6606 | 2.0591 | 101.6061
62 | 45.6 | 45.9703 | 19 | 18.6447 | 3.6 | 1.9198 | 0.37026 | 16.5444 | 45.4907 | 47.9678 | 45.4348 | 61.0416 | 195.3497 | 143.3554 | 715.2873 | -15.2021 | 19.574 | 69.5085 | 34.9374 | -40.4427 | 441.2688 | 107.2332 | 7.0668 | 36.3717 | 1.8348 | 183.1146
63 | 45.1 | 45.8576 | 22 | 21.1633 | 2.7 | 1.8123 | 0.75764 | 18.4541 | 45.3504 | 47.6745 | 45.5956 | 59.0134 | 147.1373 | 118.4451 | 583.2374 | -7.2119 | 17.2602 | 50.1447 | 22.8877 | -40.4439 | 419.3539 | 109.9874 | 6.0853 | 37.1537 | 2.0158 | 159.0406
64 | 44.7 | 45.5869 | 23 | 21.9767 | 2.4 | 1.7286 | 0.88695 | 18.8343 | 45.0907 | 47.0028 | 45.5366 | 56.2744 | 107.219 | 100.5063 | 485.317 | -1.3542 | 13.1459 | 38.3746 | 14.6051 | -40.3999 | 399.358 | 110.4883 | 5.889 | 37.2741 | 2.3366 | 140.99
65 | 43.4 | 44.8561 | 28 | 25.9691 | 3.3 | 1.6287 | 1.4561 | 20.9146 | 44.3337 | 46.2313 | 44.8543 | 50.812 | 87.6326 | 73.8071 | 361.2311 | -0.046746 | 12.3637 | 26.2642 | 1.0958 | -39.842 | 383.8346 | 112.7059 | 8.2446 | 37.7392 | 2.9793 | 120.9827
66 | 42.3 | 43.4594 | 32 | 30.122 | 4.8 | 1.9171 | 1.1594 | 22.1535 | 43.0248 | 44.7876 | 43.534 | 44.5986 | 54.1391 | 40.9009 | 203.2116 | 2.1196 | 13.0149 | 6.841 | -14.5522 | -38.5522 | 357.8201 | 113.5482 | 11.5817 | 38.6142 | 4.1687 | 94.1228
67 | 41.4 | 42.6258 | 28 | 26.2549 | 3.7 | 1.4777 | 1.2258 | 19.2273 | 42.268 | 43.2238 | 42.2549 | 40.4205 | 19.4104 | 14.4624 | 72 | -9.2019 | 5.1213 | -10.1632 | -27.2225 | -39.3899 | 302.1421 | 109.4821 | 13.1521 | 44.2773 | 3.2834 | 41.8217
68 | 40.7 | 41.639 | 31 | 29.5003 | 4.4 | 1.7573 | 0.93902 | 20.2672 | 41.3624 | 41.9204 | 41.2735 | 38.3283 | 2.6959 | 2.0087 | 10 | -9.9025 | 2.6309 | -17.523 | -31.9233 | -37.9191 | 291.8617 | 109.7208 | 15.5077 | 44.005 | 3.1816 | 30.5976
69 | 40.1 | 41.1223 | 26 | 24.628 | 3.5 | 1.3979 | 1.0223 | 16.9586 | 40.8557 | 41.0643 | 40.6427 | 37.0482 | 0 | 0 | 0 | -11.5874 | -0.48358 | -18.3236 | -33.8492 | -39.596 | 269.9455 | 105.223 | 16.8818 | 42.3277 | 3.6639 | 18.265
70 | 39.7 | 40.8772 | 24 | 22.5442 | 2.6 | 1.0384 | 1.1772 | 15.374 | 40.6154 | 40.4862 | 40.2186 | 36.1692 | 0 | 0 | 0 | -13.9822 | -2.8648 | -17.5268 | -35.6898 | -41.7811 | 252.4644 | 102.1115 | 16.4892 | 38.427 | 2.8226 | 6.756
71 | 39.2 | 40.496 | 27 | 25.1968 | 2.6 | 1.0384 | 1.296 | 16.7957 | 40.2646 | 40.0228 | 39.8558 | 35.8601 | 0 | 0 | 0 | -13.5926 | -3.4678 | -17.3883 | -36.6114 | -42.4048 | 248.8485 | 102.6927 | 12.7595 | 33.9896 | 1.5542 | 1.9874
72 | 38.8 | 40.5145 | 27 | 24.6371 | 1.7 | 0.67897 | 1.7145 | 16.4588 | 40.2432 | 39.6483 | 39.5512 | 34.8693 | 0 | 0 | 0 | -17.6309 | -5.4719 | -16.326 | -38.4447 | -44.1754 | 242.7607 | 101.3788 | 17.4707 | 31.4421 | 1.3988 | -3.1995
73 | 37.7 | 40.7206 | 29 | 24.6646 | 0.9 | 0.35945 | 3.0206 | 16.6478 | 40.3679 | 39.438 | 39.3932 | 34.3576 | 0 | 0 | 0 | -20.84 | -6.9502 | -14.0383 | -39.4794 | -45.1586 | 237.5231 | 101.3247 | 15.1151 | 31.4521 | 1.1385 | -10.0266
74 | 36.8 | 40.0423 | 30 | 25.1882 | 1.2 | 0.47927 | 3.2423 | 16.4118 | 39.7745 | 39.0961 | 39.0407 | 33.8731 | 0 | 0 | 0 | -16.7029 | -5.4459 | -15.314 | -38.5689 | -44.2057 | 231.0551 | 99.3559 | 11.1891 | 30.6771 | 1.0946 | -9.6924
75 | 35.9 | 40.6877 | 31 | 23.9402 | 0.4 | 0.15976 | 4.7877 | 16.1537 | 40.6646 | 38.855 | 38.8373 | 32.3493 | 0 | 0 | 0 | -26.0413 | -8.9019 | -14.6657 | -40.8944 | -46.5412 | 216.1015 | 98.9395 | 9.4224 | 30.557 | 1.0946 | -28.6826
76 | 35.2 | 39.1288 | 32 | 25.84 | 1.4 | 0.55915 | 3.9288 | 16.0473 | 38.9224 | 38.4368 | 38.3616 | 32.8327 | 0 | 0 | 0 | -13.2927 | -4.1379 | -16.6771 | -37.7844 | -43.3379 | 222.74 | 97.1413 | 7.0668 | 30.1212 | 1.3403 | -11.0218
77 | 35.2 | 39.5129 | 48 | 37.9704 | 0.9 | 0.35945 | 4.3129 | 22.5367 | 39.0684 | 38.1364 | 38.0943 | 31.9457 | 0 | 0 | 0 | -22.2724 | -7.4588 | -16.5892 | -36.1882 | -41.086 | 253.2737 | 107.3168 | 7.2631 | 32.9407 | 1.8917 | -9.0148
78 | 33.7 | 38.6633 | 46 | 35.042 | 1.4 | 0.55915 | 4.9633 | 20.4876 | 38.2927 | 37.8124 | 37.7347 | 32.2928 | 0 | 0 | 0 | -16.0896 | -5.0886 | -16.7187 | -34.9375 | -40.0428 | 253.6619 | 105.0922 | 7.6557 | 34.0248 | 3.292 | -0.12924
79 | 33.2 | 38.5772 | 39 | 29.0242 | 0.9 | 0.35945 | 5.3772 | 17.4059 | 38.1859 | 37.5385 | 37.4538 | 31.4869 | 0.26959 | 0.20087 | 1 | -17.6377 | -5.6288 | -15.4723 | -35.1814 | -40.9333 | 234.7924 | 99.95 | 7.0668 | 35.4255 | 4.4098 | -7.8361
80 | 34.2 | 38.8629 | 36 | 27.898 | 0.6 | 0.5928 | 4.6629 | 17.0246 | 38.5573 | 37.8116 | 37.7001 | 34.6323 | 15.1986 | 11.377 | 56.6011 | -20.2997 | -6.3339 | -8.0757 | -29.6738 | -41.0296 | 250.0929 | 100.9182 | 8.2446 | 36.2009 | 5.1867 | 3.7843
81 | 37.3 | 38.8403 | 30 | 27.6041 | 0.7 | 1.5253 | 1.5403 | 16.839 | 38.4106 | 39.2657 | 39.0087 | 45.1933 | 77.9612 | 60.4645 | 299.2838 | 4.2249 | 3.6822 | 17.1549 | -2.0099 | -37.6364 | 336.718 | 103.2222 | 9.4224 | 33.0451 | 3.9937 | 98.2358
82 | 39.3 | 39.3592 | 27 | 26.9161 | 3.9 | 1.5576 | 0.059151 | 16.8799 | 39.2003 | 39.2245 | 38.7438 | 40.3661 | 45.3556 | 33.7133 | 167.8978 | -15.6676 | -1.183 | 4.8778 | -19.7162 | -41.9303 | 279.0631 | 100.9701 | 7.6557 | 32.2537 | 3.3054 | 35.1086
83 | 41 | 40.0252 | 25 | 26.3301 | 2.1 | 1.2835 | -0.97482 | 17.0935 | 39.8293 | 39.9272 | 39.3399 | 44.157 | 65.6264 | 48.5532 | 241.9698 | -15.9811 | -0.78869 | 13.4931 | -12.6358 | -42.2542 | 298.5242 | 102.5826 | 6.0853 | 32.6139 | 2.686 | 50.649
84 | 42.8 | 41.9035 | 23 | 24.1078 | 3.6 | 1.4378 | -0.89645 | 17.2711 | 41.7679 | 41.4565 | 40.7154 | 48.5308 | 100.43 | 73.9898 | 368.9652 | -29.0942 | -3.7784 | 30.4436 | -1.541 | -43.6194 | 319.8222 | 104.3757 | 3.7297 | 32.9097 | 2.1605 | 60.7419
85 | 42.4 | 42.451 | 28 | 27.9269 | 3.1 | 1.2381 | 0.050959 | 20.0713 | 42.2587 | 41.9 | 40.9911 | 47.0616 | 75.2152 | 56.0418 | 279 | -33.3698 | -4.3468 | 19.0773 | -11.7716 | -44.4991 | 303.4813 | 107.6486 | 1.5704 | 33.8657 | 2.0535 | 34.4782
86 | 42.1 | 42.3086 | 28 | 27.6967 | 3.6 | 1.4378 | 0.20864 | 19.8182 | 42.2003 | 41.713 | 40.8021 | 44.1853 | 51.761 | 38.5664 | 192 | -36.889 | -5.0337 | 8.6418 | -22.0785 | -46.1845 | 276.5384 | 106.7083 | 2.5519 | 33.6071 | 1.9443 | 7.8327
87 | 41.4 | 41.9337 | 31 | 30.1423 | 4.2 | 1.6774 | 0.53368 | 20.8658 | 41.7184 | 41.9295 | 41.0285 | 44.9115 | 60.3878 | 44.9941 | 224 | -23.9316 | -0.038218 | 15.21 | -16.5418 | -43.6273 | 306.8793 | 108.2228 | 2.1593 | 34.0345 | 2.0478 | 41.589
88 | 40.9 | 41.6548 | 37 | 35.5557 | 3.1 | 1.2381 | 0.75481 | 23.3269 | 41.3625 | 41.6384 | 40.7146 | 43.5245 | 46.9084 | 34.9508 | 174 | -21.4929 | -0.12961 | 7.7416 | -20.3897 | -42.0609 | 307.147 | 110.6329 | 3.1408 | 34.5459 | 2.2009 | 37.5479
89 | 41 | 41.6003 | 39 | 37.7849 | 3 | 1.517 | 0.60035 | 24.287 | 41.1806 | 42.2313 | 41.281 | 47.043 | 80.9286 | 60.3738 | 300.5118 | -8.0127 | 5.4636 | 22.1006 | -3.8405 | -37.8882 | 364.7094 | 113.1076 | 5.4964 | 35.2107 | 2.6549 | 96.6089
90 | 40.4 | 40.9287 | 32 | 31.1164 | 4.9 | 1.957 | 0.52873 | 20.5225 | 40.6334 | 41.6845 | 40.7448 | 42.8395 | 55.2744 | 41.2065 | 205.1273 | -5.2809 | 7.4901 | 11.1113 | -15.5618 | -40.6687 | 331.4702 | 108.444 | 10.0113 | 34.5794 | 3.0435 | 75.6698
91 | 39.6 | 40.603 | 35 | 33.1806 | 3.2 | 1.2781 | 1.003 | 21.2834 | 40.2356 | 40.8104 | 39.9869 | 39.745 | 25.6109 | 19.0823 | 95 | -14.2848 | 1.6595 | -3.3987 | -24.1746 | -38.9705 | 306.2527 | 109.4471 | 12.9558 | 42.8363 | 3.3534 | 43.2912
92 | 38.4 | 40.1741 | 40 | 36.3739 | 2.5 | 0.99848 | 1.7741 | 22.411 | 39.8226 | 39.8074 | 39.1619 | 36.1636 | 1.0784 | 0.80347 | 4 | -21.1616 | -2.6463 | -14.4232 | -33.3668 | -39.0687 | 282.1284 | 109.5682 | 16.2929 | 42.7635 | 3.251 | 15.197
93 | 37.1 | 40.0593 | 50 | 42.6338 | 1.8 | 0.77168 | 2.9593 | 24.9384 | 39.5641 | 39.2094 | 38.7244 | 34.8782 | 0 | 0 | 0 | -25.4183 | -5.5857 | -15.4274 | -31.6358 | -36.5665 | 292.5385 | 112.2059 | 19.63 | 43.5103 | 3.0304 | 17.2022
94 | 36 | 40.3883 | 57 | 44.971 | 0.8 | 0.64018 | 4.3883 | 26.1286 | 39.8841 | 38.9093 | 38.5505 | 33.7409 | 0 | 0 | 0 | -32.8579 | -9.1266 | -14.0845 | -32.2077 | -36.8581 | 288.6632 | 113.4112 | 18.2559 | 41.5279 | 3.6995 | 6.5322
95 | 35.6 | 39.5692 | 60 | 48.3756 | 1.2 | 0.81853 | 3.9692 | 26.6239 | 39.1313 | 38.53 | 38.2108 | 33.4934 | 0 | 0 | 0 | -26.3876 | -6.9676 | -15.0965 | -31.8688 | -36.2807 | 288.3246 | 112.3758 | 16.2929 | 36.7122 | 2.3219 | 12.0675
96 | 35.4 | 39.0391 | 49 | 40.1996 | 1.4 | 0.66927 | 3.6391 | 23.0572 | 38.6593 | 38.1613 | 37.8847 | 33.4017 | 0 | 0 | 0 | -21.0623 | -5.5276 | -15.1019 | -34.0931 | -39.0588 | 266.3706 | 108.1125 | 9.6187 | 33.4326 | 0.93999 | 2.8876
97 | 35.2 | 39.2457 | 60 | 48.1471 | 1 | 0.39939 | 4.0457 | 26.2509 | 38.668 | 37.8682 | 37.6431 | 32.6075 | 0 | 0 | 0 | -25.6827 | -7.619 | -15.2346 | -32.9895 | -37.2991 | 271.5197 | 110.8797 | 7.0668 | 34.2267 | 0.67969 | -0.87837
98 | 34.2 | 38.1537 | 67 | 53.9445 | 2 | 0.79878 | 3.9537 | 27.1815 | 37.7373 | 37.4775 | 37.2556 | 32.8801 | 0 | 0 | 0 | -17.314 | -4.4991 | -16.8113 | -30.1438 | -34.3551 | 280.7411 | 110.9846 | 4.7112 | 34.008 | 0.63581 | 12.5725
99 | 33.4 | 38.9086 | 69 | 51.0111 | 0.7 | 0.27957 | 5.5086 | 26.9228 | 38.2248 | 37.251 | 37.0871 | 31.1919 | 0 | 0 | 0 | -27.4123 | -8.61 | -15.6414 | -32.3133 | -36.506 | 266.609 | 111.0395 | 2.3556 | 34.0236 | 0.63581 | -7.088
100 | 32.3 | 37.6116 | 76 | 56.6499 | 1.4 | 0.75413 | 5.3116 | 27.515 | 37.1959 | 36.9295 | 36.7369 | 31.7454 | 0 | 0 | 0 | -16.5309 | -4.4492 | -15.5152 | -29.1908 | -33.2511 | 280.2561 | 110.8857 | 0.7852 | 34.0238 | 0.88149 | 12.7338
101 | 32 | 37.2364 | 77 | 57.5929 | 1.5 | 0.78859 | 5.2364 | 27.4489 | 36.8131 | 36.6242 | 36.4405 | 31.6608 | 0 | 0 | 0 | -15.2626 | -4.052 | -15.1848 | -28.6838 | -32.7684 | 282.999 | 110.6639 | 1.963 | 33.9232 | 1.4329 | 16.6753
102 | 31.3 | 34.9213 | 74 | 60.4007 | 4.5 | 1.7973 | 3.6213 | 26.1023 | 34.4471 | 35.9428 | 35.6718 | 31.954 | 0 | 0 | 0 | 20.5751 | 9.6657 | -15.9873 | -23.7119 | -27.9161 | 321.5064 | 109.2935 | 5.6927 | 35.2519 | 2.8314 | 77.6118
103 | 30.8 | 34.927 | 59 | 46.7904 | 1.8 | 1.1765 | 4.127 | 21.8711 | 34.4652 | 35.4767 | 35.2759 | 30.4963 | 0.80877 | 0.6026 | 3 | 7.8088 | 4.246 | -13.0901 | -25.1231 | -30.4524 | 297.8921 | 103.8033 | 12.7595 | 36.5718 | 3.9457 | 59.9537
104 | 32.1 | 35.1772 | 47 | 39.5783 | 1.5 | 1.5364 | 3.0772 | 19.3878 | 34.6883 | 36.0642 | 35.9239 | 37.3205 | 36.1483 | 31.5787 | 153.8226 | 18.8526 | 7.729 | 5.7802 | -8.649 | -29.8676 | 345.3459 | 103.3721 | 17.0781 | 36.9363 | 4.7127 | 114.3768
105 | 34 | 34.9936 | 40 | 37.8554 | 2.5 | 1.9256 | 0.99363 | 18.5154 | 34.3693 | 37.2053 | 36.8549 | 43.6646 | 87.2339 | 69.5509 | 342.9306 | 52.824 | 21.6631 | 30.9052 | 12.0982 | -27.7686 | 424.1781 | 103.8406 | 16.6855 | 33.2485 | 3.5106 | 210.4442
106 | 36.2 | 36.2731 | 33 | 32.8699 | 4.1 | 2.1953 | 0.073067 | 17.3939 | 35.6701 | 39.6784 | 38.4067 | 50.0798 | 200.399 | 116.66 | 604.6119 | 65.3364 | 35.9906 | 69.0437 | 34.6549 | -26.7438 | 506.6599 | 104.4381 | 15.1151 | 33.2395 | 2.8234 | 298.2859
107 | 39.4 | 38.3249 | 23 | 24.3699 | 2.3 | 2.2856 | -1.0751 | 14.4665 | 37.8085 | 44.3844 | 39.6873 | 61.1893 | 397.5888 | 131.043 | 772.9344 | 42.7653 | 65.649 | 78.4237 | 28.9376 | -33.1314 | 510.7248 | 100.9322 | 13.9373 | 32.1326 | 2.2022 | 298.4083
108 | 42.2 | 41.0082 | 18 | 19.1678 | 2.7 | 2.1922 | -1.1918 | 12.9825 | 40.5783 | 48.2523 | 40.933 | 61.6131 | 422.214 | 128.784 | 776.7253 | -2.3082 | 76.7151 | 78.3246 | 19.4787 | -40.6024 | 477.5833 | 99.0231 | 13.9373 | 31.3696 | 1.6816 | 245.5181
109 | 44.4 | 43.1762 | 15 | 15.9841 | 1.7 | 2.2003 | -1.2238 | 11.9518 | 42.6664 | 49.8045 | 43.2571 | 67.8739 | 326.084 | 162.0135 | 865.641 | 2.4901 | 70.3744 | 83.0832 | 41.787 | -40.1788 | 496.1247 | 98.5405 | 10.9928 | 31.2263 | 1.5789 | 267.8229
110 | 44.6 | 44.604 | 18 | 17.9973 | 3.7 | 1.9751 | 0.003958 | 14.9016 | 44.1331 | 48.2793 | 44.3849 | 59.9158 | 188.6314 | 139.8485 | 696.735 | -6.3306 | 36.6596 | 71.8537 | 32.3879 | -42.3756 | 447.1752 | 103.2919 | 7.0668 | 32.6207 | 1.4701 | 202.9783
111 | 41.8 | 43.4113 | 40 | 36.7682 | 4.8 | 1.9171 | 1.6113 | 25.4151 | 42.7404 | 46.7238 | 43.7535 | 51.909 | 120.7068 | 92.4224 | 458.3045 | 9.7173 | 32.4587 | 48.044 | 13.3288 | -36.5478 | 454.2085 | 115.901 | 6.0853 | 36.2299 | 1.5737 | 189.2588
112 | 40.8 | 42.4497 | 35 | 32.0879 | 3.8 | 2.1052 | 1.6497 | 22.3259 | 41.6899 | 46.2327 | 44.2076 | 54.9449 | 125.5883 | 116.7309 | 564.238 | 52.6043 | 39.0712 | 60.3774 | 30.8603 | -32.7241 | 508.0811 | 114.0873 | 5.889 | 35.5526 | 1.7259 | 270.4479
113 | 38.8 | 40.8453 | 49 | 43.9338 | 4.4 | 1.8351 | 2.0453 | 26.1442 | 40.1306 | 44.3463 | 42.2895 | 45.3716 | 70.4002 | 52.9003 | 263.0346 | 39.9685 | 33.4401 | 23.9811 | -2.9183 | -33.0859 | 431.5362 | 115.0304 | 8.2446 | 35.7658 | 2.191 | 184.819
114 | 37.8 | 39.8907 | 62 | 55.4108 | 3.2 | 1.7346 | 2.0907 | 29.2402 | 39.2221 | 42.784 | 41.1373 | 42.5587 | 43.4135 | 32.3719 | 161.1427 | 33.5198 | 26.8514 | 11.3482 | -10.3604 | -29.7011 | 413.5217 | 116.5139 | 11.5817 | 36.8588 | 2.5829 | 159.8513
115 | 36.6 | 38.8861 | 69 | 60.9616 | 3.5 | 1.674 | 2.2861 | 29.9622 | 38.1838 | 41.4128 | 40.1098 | 39.4224 | 24.8021 | 18.4797 | 92 | 32.2825 | 23.0058 | 2.5189 | -11.898 | -25.0357 | 406.3669 | 116.9484 | 13.1521 | 44.944 | 2.8928 | 151.0298
116 | 35.7 | 38.3796 | 73 | 63.0872 | 2.1 | 1.511 | 2.6796 | 30.0839 | 37.778 | 40.0659 | 39.1088 | 35.8606 | 0.80877 | 0.6026 | 3 | 18.3081 | 14.611 | -8.186 | -21.1439 | -25.4979 | 370.9586 | 116.2064 | 15.5077 | 44.6261 | 2.7904 | 109.8072
117 | 35 | 36.9843 | 78 | 69.9524 | 4.1 | 1.6375 | 1.9843 | 30.5654 | 36.3023 | 39.0172 | 38.2768 | 35.2241 | 0 | 0 | 0 | 33.7522 | 18.322 | -8.8918 | -17.5506 | -21.5907 | 389.1099 | 115.9546 | 16.8818 | 44.5639 | 2.5707 | 136.8775
118 | 34.9 | 36.3342 | 76 | 70.2334 | 4 | 1.6404 | 1.4342 | 30.0165 | 35.6878 | 38.2114 | 37.6652 | 34.7196 | 0 | 0 | 0 | 34.7879 | 16.9344 | -8.0715 | -17.2013 | -21.286 | 387.7618 | 115.4943 | 16.4892 | 42.1261 | 3.2407 | 137.1468
119 | 34.3 | 35.6778 | 78 | 72.2803 | 3.8 | 1.6262 | 1.3778 | 29.8895 | 35.06 | 37.4568 | 37.0434 | 33.5294 | 0 | 0 | 0 | 35.5432 | 15.9807 | -10.4506 | -17.9197 | -21.8225 | 374.9868 | 114.0464 | 12.7595 | 37.1973 | 1.8631 | 128.137
120 | 34.2 | 35.6672 | 72 | 66.3891 | 2.1 | 1.5066 | 1.4672 | 28.4114 | 35.1247 | 36.9399 | 36.6637 | 32.4181 | 0 | 0 | 0 | 24.9834 | 11.0123 | -10.6671 | -20.181 | -24.1772 | 352.4335 | 112.6161 | 9.6187 | 34.6822 | 0.97825 | 103.2052
121 | 33.2 | 35.6331 | 76 | 66.3957 | 1.4 | 1.4256 | 2.4331 | 28.3809 | 35.1166 | 36.578 | 36.3817 | 31.6387 | 0 | 0 | 0 | 18.2631 | 7.9563 | -10.6634 | -20.7899 | -24.7836 | 341.1297 | 112.2001 | 7.0668 | 34.4598 | 0.71795 | 89.2494
122 | 32.9 | 35.0487 | 77 | 68.3137 | 2 | 1.4325 | 2.1487 | 28.3163 | 34.5248 | 36.1203 | 35.9399 | 31.2391 | 0 | 0 | 0 | 21.792 | 9.0442 | -12.1276 | -20.101 | -24.1037 | 339.3574 | 111.5861 | 4.7112 | 34.1658 | 0.67407 | 90.8012
123 | 32.6 | 34.4726 | 76 | 68.449 | 2.6 | 1.4316 | 1.8726 | 27.8036 | 33.9471 | 35.6425 | 35.4795 | 30.9565 | 0 | 0 | 0 | 24.6105 | 9.8697 | -13.0796 | -19.6948 | -23.7584 | 336.0323 | 110.7144 | 2.3556 | 33.9243 | 0.67407 | 91.0174
124 | 32.5 | 34.5932 | 68 | 60.4935 | 1.4 | 1.3112 | 2.0932 | 25.8219 | 34.14 | 35.3416 | 35.2258 | 30.0509 | 0 | 0 | 0 | 14.8519 | 6.0642 | -11.9921 | -21.9882 | -26.3747 | 316.381 | 108.9263 | 0.7852 | 33.4763 | 0.91974 | 70.2726
125 | 31.9 | 34.7449 | 71 | 60.547 | 0.9 | 1.2006 | 2.8449 | 25.9783 | 34.3024 | 35.1098 | 35.0067 | 29.3642 | 0 | 0 | 0 | 5.9079 | 2.8415 | -13.2108 | -22.864 | -27.1531 | 307.9804 | 109.1249 | 1.963 | 33.7855 | 1.9297 | 56.6095
126 | 31.8 | 33.1367 | 69 | 63.9965 | 4.3 | 1.7174 | 1.3367 | 25.4027 | 32.6665 | 34.4317 | 34.2338 | 29.8717 | 0 | 0 | 0 | 29.3622 | 11.9625 | -16.9158 | -19.4057 | -23.6207 | 333.2128 | 108.5945 | 5.6927 | 35.2052 | 4.0269 | 95.6698
127 | 32.7 | 34.2758 | 62 | 56.7726 | 0.9 | 1.1794 | 1.5758 | 24.4639 | 33.8162 | 34.3388 | 34.2505 | 28.771 | 0.80877 | 0.6026 | 3 | -0.56604 | 0.48744 | -13.2559 | -21.0753 | -25.8859 | 316.4244 | 109.1273 | 12.7595 | 40.0487 | 5.0495 | 61.593
128 | 34.4 | 34.6299 | 52 | 51.3435 | 2.2 | 1.4961 | 0.22988 | 23.1243 | 34.1617 | 34.9659 | 34.8689 | 34.9702 | 30.428 | 26.3171 | 128.3574 | 5.9696 | 2.8967 | 1.1073 | -6.7506 | -24.5893 | 355.7005 | 108.9776 | 17.0781 | 40.9742 | 4.1538 | 104.7578
129 | 36.2 | 35.2359 | 42 | 44.2903 | 2 | 1.9162 | -0.9641 | 21.2548 | 34.7377 | 36.5828 | 36.3693 | 45.6779 | 95.4964 | 77.6069 | 381.6508 | 32.1808 | 13.199 | 32.6948 | 20.206 | -22.962 | 437.1794 | 108.7256 | 16.6855 | 37.107 | 3.279 | 200.9445
130 | 38 | 37.5597 | 32 | 32.7744 | 4 | 2.0475 | -0.44027 | 18.4593 | 37.0826 | 39.4676 | 38.3062 | 50.4339 | 195.4121 | 114.1272 | 591.1392 | 21.9707 | 19.3823 | 63.2651 | 33.0798 | -26.6572 | 471.5054 | 107.0698 | 15.1151 | 36.2673 | 2.9925 | 233.6653
131 | 39.7 | 39.2848 | 28 | 28.6307 | 2.7 | 2.1997 | -0.41519 | 17.791 | 38.7595 | 44.3806 | 39.6974 | 59.1438 | 389.1532 | 125.1641 | 743.3699 | 12.6445 | 53.9027 | 75.0983 | 27.4605 | -30.8415 | 500.7637 | 106.4229 | 13.9373 | 36.1218 | 2.3814 | 259.5002
132 | 42.2 | 41.6793 | 24 | 24.6674 | 3.5 | 2.2374 | -0.52072 | 17.4469 | 41.1719 | 49.0756 | 41.1385 | 60.825 | 458.0273 | 134.1714 | 819.0869 | -16.7729 | 79.1707 | 86.3746 | 25.0552 | -35.469 | 517.7137 | 106.7104 | 13.9373 | 36.2053 | 2.2718 | 260.0368
133 | 44.5 | 43.8912 | 20 | 20.6409 | 2.9 | 2.159 | -0.60878 | 16.4621 | 43.3725 | 50.443 | 43.1289 | 64.3356 | 331.4418 | 151.0018 | 821.7686 | -23.1963 | 68.805 | 81.5684 | 37.7202 | -36.9343 | 507.1097 | 106.5873 | 10.9928 | 36.1762 | 2.0591 | 246.2888
134 | 45.6 | 45.2545 | 17 | 17.3048 | 2.1 | 2.0147 | -0.34549 | 14.8123 | 44.7451 | 49.4058 | 44.7963 | 66.1726 | 206.4625 | 152.0764 | 758.3826 | -13.405 | 41.9203 | 68.7314 | 41.7368 | -38.4669 | 463.5866 | 104.5852 | 7.0668 | 35.6079 | 1.8348 | 212.6331
135 | 43.9 | 44.9624 | 27 | 25.5601 | 3.8 | 2.0308 | 1.0624 | 20.7461 | 44.291 | 48.3395 | 45.3035 | 58.7905 | 151.2036 | 134.5716 | 653.965 | 10.0014 | 34.1789 | 66.7224 | 37.5548 | -34.3856 | 493.8657 | 113.7187 | 6.0853 | 38.223 | 2.0158 | 234.216
136 | 41.2 | 44.0397 | 42 | 36.2039 | 3.1 | 1.9824 | 2.8397 | 25.7031 | 43.2901 | 47.077 | 44.8749 | 55.4945 | 110.0748 | 105.6776 | 508.8412 | 24.1589 | 30.3206 | 48.2818 | 26.4434 | -30.5407 | 487.3224 | 118.7473 | 5.889 | 39.6189 | 2.3366 | 223.548
137 | 41 | 42.8419 | 38 | 34.4943 | 3.4 | 1.825 | 1.8419 | 23.8557 | 42.1728 | 45.5391 | 43.7137 | 48.9306 | 77.7579 | 71.1178 | 344.4359 | 24.136 | 25.7734 | 27.6915 | 7.2866 | -32.4286 | 434.9743 | 116.187 | 8.2446 | 38.7347 | 2.9793 | 177.0654
138 | 41.3 | 42.1428 | 34 | 32.526 | 3.6 | 1.5833 | 0.84275 | 22.2844 | 41.6106 | 44.1515 | 42.5268 | 44.1881 | 52.2642 | 39.5516 | 196.4594 | 9.8959 | 17.8643 | 10.0964 | -11.3877 | -34.9612 | 376.8457 | 113.7292 | 11.5817 | 38.6722 | 4.1687 | 116.9361
139 | 40.4 | 41.4248 | 43 | 40.7305 | 4.1 | 1.6375 | 1.0248 | 25.3861 | 40.9141 | 42.7918 | 41.4924 | 40.9008 | 27.2284 | 20.2875 | 101 | 1.7668 | 12.3204 | -2.4865 | -16.2942 | -30.5585 | 365.3822 | 116.5537 | 13.1521 | 46.2783 | 3.2834 | 94.5152
140 | 40.5 | 40.9572 | 29 | 28.3068 | 5.3 | 2.1168 | 0.45725 | 19.0265 | 40.743 | 41.4167 | 40.5334 | 38.3408 | 1.8871 | 1.4061 | 7 | -12.7224 | 4.7606 | -15.8966 | -30.4205 | -36.4906 | 293.5196 | 108.6037 | 15.5077 | 43.6912 | 3.1816 | 33.3461
141 | 39.2 | 40.3451 | 35 | 32.9256 | 3.9 | 1.5576 | 1.1451 | 20.9358 | 39.9929 | 40.6492 | 39.9976 | 37.2206 | 0 | 0 | 0 | -8.8465 | 2.6727 | -15.1764 | -28.992 | -34.2444 | 305.0431 | 110.4262 | 16.8818 | 43.83 | 3.6639 | 42.7213
142 | 38.4 | 40.3681 | 36 | 32.4003 | 1.9 | 1.0009 | 1.9681 | 20.6952 | 39.9434 | 40.1475 | 39.6645 | 35.8591 | 0 | 0 | 0 | -14.7296 | -1.5942 | -13.978 | -30.5889 | -35.962 | 291.9433 | 109.3508 | 16.4892 | 40.5298 | 2.8226 | 28.9873
143 | 37.5 | 39.2648 | 41 | 37.2785 | 3.4 | 1.3579 | 1.7648 | 22.0179 | 38.8718 | 39.526 | 39.1338 | 35.6606 | 0 | 0 | 0 | -3.1209 | 2.1489 | -16.1497 | -29.6233 | -34.6651 | 297.3289 | 109.3174 | 12.7595 | 35.9085 | 1.5542 | 40.6668
144 | 36.7 | 38.4215 | 45 | 40.988 | 3.6 | 1.4378 | 1.7215 | 22.8298 | 38.0296 | 38.8839 | 38.5805 | 34.8644 | 0 | 0 | 0 | 3.892 | 3.9078 | -16.4907 | -28.6852 | -33.506 | 300.9334 | 109.3084 | 9.6187 | 33.7605 | 0.97825 | 48.0449
145 | 35.4 | 37.835 | 55 | 48.1493 | 2.9 | 1.21 | 2.435 | 24.9743 | 37.352 | 38.3375 | 38.1096 | 33.9082 | 0 | 0 | 0 | 6.2078 | 3.9199 | -15.6845 | -26.606 | -31.0781 | 310.2112 | 110.9437 | 7.0668 | 34.1193 | 0.71795 | 54.7695
146 | 35.3 | 38.5916 | 52 | 43.4596 | 0.7 | 0.93105 | 3.2916 | 23.9483 | 38.2142 | 38.1535 | 38.042 | 32.9574 | 0 | 0 | 0 | -11.1864 | -3.0775 | -12.5497 | -29.6546 | -34.3424 | 286.4453 | 109.9848 | 4.7112 | 33.7286 | 0.67407 | 23.8855
147 | 34.6 | 37.6732 | 50 | 42.2463 | 1.3 | 1.0315 | 3.0732 | 22.6616 | 37.2949 | 37.754 | 37.6109 | 32.39 | 0 | 0 | 0 | -1.3217 | 0.59141 | -13.502 | -29.0626 | -33.9971 | 285.4757 | 107.9294 | 2.3556 | 33.1466 | 0.67407 | 32.993
148 | 34.3 | 37.1717 | 52 | 44.4039 | 1.8 | 1.0008 | 2.8717 | 23.0327 | 36.7794 | 37.2706 | 37.1442 | 31.7307 | 0 | 0 | 0 | -0.57513 | 0.71568 | -16.3135 | -28.3823 | -33.2272 | 282.607 | 107.8074 | 0.7852 | 33.1584 | 0.91974 | 30.8101
149 | 34 | 36.5705 | 46 | 39.9178 | 2.4 | 0.98629 | 2.5705 | 20.7582 | 36.1724 | 36.8448 | 36.7276 | 31.8962 | 0 | 0 | 0 | 3.2706 | 1.9703 | -16.4481 | -28.8455 | -33.931 | 274.504 | 104.4999 | 1.963 | 32.4872 | 1.9297 | 32.4792
150 | 33.7 | 36.0968 | 35 | 30.6533 | 2.4 | 0.95854 | 2.3968 | 16.1459 | 35.7398 | 36.4394 | 36.3232 | 31.5272 | 0 | 0 | 0 | 4.6603 | 2.4334 | -15.9645 | -30.0896 | -35.4808 | 253.9653 | 97.575 | 5.6927 | 32.1042 | 4.0269 | 28.8266
151 | 33.6 | 35.8176 | 32 | 28.3004 | 2.4 | 0.95854 | 2.2176 | 14.6665 | 35.4179 | 36.1008 | 35.9809 | 31.3892 | 0.80877 | 0.6026 | 3 | 3.3612 | 2.0121 | -15.3371 | -28.62 | -34.4589 | 256.4432 | 95.5724 | 12.7595 | 36.2296 | 5.0495 | 35.291
152 | 33.9 | 35.7428 | 33 | 29.7999 | 2.5 | 1.3776 | 1.8428 | 15.4029 | 35.2881 | 36.4158 | 36.2777 | 35.2424 | 26.1374 | 21.5899 | 105.9402 | 12.8153 | 5.5645 | -1.8343 | -15.2774 | -31.4813 | 304.1496 | 97.2567 | 17.0781 | 37.6651 | 4.1538 | 84.1804
153 | 37.7 | 36.3807 | 30 | 32.2376 | 1.4 | 1.766 | -1.3193 | 17.1807 | 35.9465 | 37.5778 | 37.3162 | 43.3642 | 81.343 | 64.2736 | 317.306 | 25.4373 | 11.2348 | 20.4747 | 7.5123 | -29.6382 | 382.654 | 103.3631 | 16.6855 | 35.5489 | 3.279 | 155.2526
154 | 40.7 | 39.9183 | 27 | 28.148 | 5.4 | 2.1567 | -0.78172 | 18.0582 | 39.6699 | 40.4307 | 39.5421 | 48.7468 | 177.8607 | 107.6507 | 554.08 | -11.4154 | 5.3661 | 54.3325 | 24.4685 | -32.5545 | 417.8542 | 106.8368 | 15.1151 | 36.1933 | 2.9925 | 162.5494
155 | 42.5 | 42.3264 | 23 | 23.2115 | 5.6 | 2.2366 | -0.17363 | 17.024 | 41.9871 | 45.142 | 41.461 | 54.0741 | 336.5988 | 122.9473 | 705.3775 | -26.8216 | 30.1196 | 74.6164 | 21.8605 | -37.3805 | 445.4099 | 106.2315 | 13.9373 | 36.0592 | 2.3814 | 183.3205
156 | 44.2 | 44.2315 | 20 | 19.9686 | 5.2 | 2.0873 | 0.031469 | 16.2195 | 43.7749 | 49.6832 | 43.0371 | 58.2294 | 405.0052 | 133.7237 | 788.3562 | -35.5315 | 55.9748 | 84.2583 | 21.8116 | -40.6338 | 471.8952 | 105.7085 | 13.9373 | 35.9089 | 2.2718 | 206.4365
157 | 44.5 | 45.0126 | 20 | 19.4799 | 5.7 | 2.2765 | 0.51258 | 16.4621 | 44.4261 | 50.8955 | 44.6321 | 58.6862 | 308.2339 | 150.8774 | 808.622 | -11.9171 | 63.5919 | 88.5693 | 37.3284 | -38.1335 | 513.9502 | 107.0327 | 10.9928 | 36.3017 | 2.0591 | 258.1581
158 | 45.2 | 45.646 | 18 | 17.594 | 4.1 | 2.0963 | 0.44602 | 15.3805 | 45.0501 | 49.9322 | 45.8629 | 61.0609 | 207.4503 | 153.5778 | 765.2984 | 6.4819 | 44.2078 | 78.1093 | 43.2374 | -37.6951 | 490.9212 | 105.8485 | 7.0668 | 35.9727 | 1.8348 | 247.7234
159 | 46.8 | 46.8653 | 15 | 14.9512 | 5.1 | 2.0369 | 0.065295 | 13.8261 | 46.4552 | 49.271 | 46.5994 | 58.388 | 159.8566 | 137.664 | 671.8084 | -7.8077 | 24.3836 | 69.046 | 32.3909 | -41.7637 | 430.9784 | 103.2794 | 6.0853 | 35.2117 | 2.0158 | 185.9734
160 | 44.3 | 46.4711 | 26 | 23.2617 | 2.9 | 1.82 | 2.1711 | 20.4707 | 45.8699 | 48.5746 | 46.5139 | 57.9365 | 119.9763 | 107.852 | 523.463 | 1.1812 | 20.0276 | 46.0874 | 19.6076 | -38.8642 | 431.5597 | 113.4659 | 5.889 | 38.1245 | 2.3366 | 167.6646
161 | 42.9 | 44.9163 | 30 | 27.0246 | 4.3 | 1.7447 | 2.0163 | 21.6123 | 44.2705 | 47.2371 | 45.4285 | 50.3896 | 87.4091 | 74.7528 | 365.1274 | 13.8133 | 21.6015 | 29.1148 | 3.9767 | -37.6276 | 412.444 | 114.2239 | 8.2446 | 38.1754 | 2.9793 | 153.5439
162 | 42.2 | 43.5293 | 32 | 29.8556 | 4.5 | 1.7973 | 1.3293 | 22.0677 | 42.9913 | 45.6457 | 44.0586 | 45.547 | 57.8158 | 43.4043 | 215.8467 | 14.511 | 20.0247 | 11.3615 | -11.3697 | -36.8605 | 381.8225 | 114.1129 | 11.5817 | 38.7789 | 4.1687 | 123.4918
163 | 40.7 | 42.0897 | 36 | 33.4558 | 5 | 1.997 | 1.3897 | 22.7011 | 41.594 | 43.8822 | 42.6596 | 41.4985 | 28.0372 | 20.8901 | 104 | 16.5489 | 17.9666 | -3.3533 | -18.0466 | -33.0955 | 365.5757 | 114.4029 | 13.1521 | 45.6801 | 3.2834 | 107.6382
164 | 40.4 | 41.1622 | 36 | 34.5762 | 5.2 | 2.0768 | 0.76221 | 22.4396 | 40.8301 | 42.1884 | 41.3713 | 38.3248 | 2.1567 | 1.6069 | 8 | 6.2088 | 10.5167 | -17.0122 | -27.7475 | -33.4367 | 327.1949 | 112.9676 | 15.5077 | 44.9369 | 3.1816 | 67.0094
165 | 38.8 | 39.7875 | 37 | 35.0947 | 5.7 | 2.2765 | 0.98748 | 21.4895 | 39.4217 | 40.93 | 40.384 | 36.8709 | 0 | 0 | 0 | 18.6822 | 12.3504 | -18.8352 | -26.1463 | -31.399 | 332.9006 | 111.4395 | 16.8818 | 44.1235 | 3.6639 | 82.9734
166 | 38.2 | 39.6992 | 37 | 34.1384 | 2.7 | 1.2249 | 1.4992 | 20.9641 | 39.216 | 40.2097 | 39.8889 | 34.9372 | 0 | 0 | 0 | 4.3201 | 4.0125 | -18.1406 | -27.7957 | -33.2145 | 309.3457 | 109.8298 | 16.4892 | 40.6692 | 2.8226 | 55.5008
167 | 36.9 | 39.0828 | 41 | 36.4348 | 2.6 | 1.2351 | 2.1828 | 21.4853 | 38.6134 | 39.6068 | 39.4051 | 34.3813 | 0 | 0 | 0 | 7.3582 | 4.1287 | -17.6146 | -28.5364 | -33.743 | 303.5178 | 108.9629 | 12.7595 | 35.8087 | 1.5542 | 53.3153
168 | 36.9 | 38.902 | 36 | 32.3037 | 1.9 | 1.0881 | 2.002 | 19.3855 | 38.5141 | 39.1455 | 39.0483 | 33.7561 | 0 | 0 | 0 | 3.1696 | 1.8213 | -15.958 | -31.0812 | -36.5601 | 281.5986 | 105.7053 | 9.6187 | 32.7265 | 0.97825 | 36.7157

## BLD1
TIME | T_indoor | Rhum_ind | T_wall | T_ceil | T_mass | Pelec | Qgas | Pequip | Plight | Qocc | Qmass | Qroof | Qwall | Qsolar | Qwindow | Qinfil | Qvent | Pcool | QheatDmd | QCoolDmd | COP
1 | 23.5083 | 60.9027 | 31.3993 | 28.5887 | 26.1428 | 84.898 | 0.26612 | 6.7391 | 5.9277 | 1.1203 | 8.3154 | 0.43909 | 20.3242 | 0 | 16.5468 | 6.9845 | 28.4325 | 72.2311 | 0 | 91.2571 | 2.2308
2 | 23.2945 | 61.057 | 31.2163 | 28.4971 | 25.9899 | 84.8813 | 0.26612 | 6.7391 | 5.9277 | 1.1203 | 8.6898 | 0.44963 | 20.402 | 0 | 16.6179 | 7.0191 | 28.5731 | 72.2145 | 0 | 91.915 | 2.2308
3 | 22.9636 | 61.0155 | 31.0159 | 28.1766 | 25.8216 | 84.6804 | 0.26612 | 6.7391 | 5.9277 | 1.1203 | 9.693 | 0.45045 | 20.7364 | 0 | 16.7575 | 7.0868 | 28.8489 | 72.0136 | 0 | 93.5215 | 2.2308
4 | 22.7973 | 60.7298 | 30.8028 | 27.9751 | 25.6345 | 87.5531 | 0.26612 | 6.7391 | 8.2988 | 1.8206 | 9.2969 | 0.46817 | 21.234 | 0 | 16.5427 | 7.0073 | 28.5254 | 72.5152 | 0 | 94.8932 | 2.2308
5 | 22.8181 | 61.4104 | 30.7064 | 27.6685 | 25.5088 | 87.5677 | 0.64516 | 6.7391 | 8.2988 | 1.8206 | 6.9143 | 0.41923 | 20.3195 | 0 | 16.1174 | 6.8187 | 27.7573 | 72.5298 | 0 | 93.3499 | 2.2308
6 | 22.752 | 57.3741 | 30.4118 | 27.5195 | 25.3311 | 96.5307 | 1.2769 | 13.4783 | 10.6699 | 2.5208 | 6.4214 | 0.48909 | 22.0235 | 0 | 16.3209 | 6.9395 | 28.2492 | 72.3826 | 0 | 99.695 | 2.2308
7 | 21.9412 | 56.1895 | 30.2656 | 27.1977 | 25.25 | 95.0004 | 2.0621 | 13.4783 | 10.6699 | 2.5208 | 5.4498 | 0.45465 | 21.4515 | 0.17845 | 16.2017 | 6.8951 | 28.0684 | 70.8522 | 0 | 107.976 | 2.2308
8 | 22.3379 | 53.0921 | 30.181 | 28.8543 | 25.1966 | 95.1942 | 3.1233 | 13.4783 | 10.6699 | 2.5208 | 2.7292 | 0.56489 | 20.2402 | 7.7992 | 16.2145 | 6.8963 | 28.0733 | 71.046 | 0 | 112.4363 | 2.2308
9 | 23.5124 | 48.4989 | 30.2739 | 32.8129 | 25.2508 | 96.0652 | 2.5837 | 13.4783 | 10.6699 | 2.5208 | -4.0429 | 0.80877 | 17.5258 | 22.2104 | 15.3085 | 6.4884 | 26.4128 | 71.917 | 0 | 116.0684 | 2.2308
10 | 24.5416 | 44.1543 | 30.4466 | 35.9061 | 25.3922 | 96.4505 | 3.966 | 13.4783 | 10.6699 | 2.5208 | -9.5245 | 0.98808 | 15.3282 | 30.4135 | 16.2985 | 6.8888 | 28.0428 | 72.3023 | 0 | 121.1645 | 2.2308
11 | 25.3229 | 41.7371 | 30.7264 | 40.3258 | 25.622 | 96.6947 | 4.0044 | 13.4783 | 10.6699 | 2.5208 | -13.0845 | 1.3015 | 13.9777 | 33.0609 | 17.4644 | 7.3608 | 29.9644 | 72.5465 | 0 | 123.8982 | 2.2308
12 | 25.8854 | 39.5928 | 31.033 | 42.6675 | 25.8597 | 96.6882 | 3.8874 | 13.4783 | 10.6699 | 2.5208 | -14.6984 | 1.4614 | 13.4849 | 32.6775 | 19.2872 | 8.1146 | 33.0327 | 72.54 | 0 | 126.8441 | 2.2308
13 | 27.3047 | 36.6793 | 31.6062 | 45.1376 | 26.1894 | 97.4075 | 3.3611 | 13.4783 | 10.6699 | 2.5208 | -21.299 | 1.5547 | 11.3698 | 40.4523 | 19.5526 | 8.1835 | 33.3133 | 73.2593 | 0 | 127.757 | 2.2308
14 | 27.9153 | 35.0179 | 32.2058 | 46.307 | 26.5845 | 97.3955 | 2.6891 | 13.4783 | 10.6699 | 2.5208 | -23.0258 | 1.5978 | 11.18 | 42.0924 | 19.9565 | 8.3307 | 33.9126 | 73.2473 | 0 | 129.5356 | 2.2308
15 | 29.0981 | 39.3553 | 32.986 | 45.0937 | 27.0666 | 101.3802 | 3.2825 | 13.4783 | 10.6699 | 2.5208 | -27.6625 | 1.3861 | 10.0219 | 35.5275 | 18.2007 | 7.5442 | 30.7106 | 77.232 | 0 | 112.553 | 2.2308
16 | 29.4393 | 41.6021 | 33.6723 | 44.311 | 27.5717 | 102.91 | 4.4405 | 13.4783 | 10.6699 | 2.5208 | -26.8432 | 1.2859 | 10.83 | 31.8397 | 16.6748 | 6.8929 | 28.0596 | 78.7618 | 0 | 105.4413 | 2.2308
17 | 28.8801 | 44.8536 | 34.1348 | 41.93 | 27.9767 | 103.1861 | 4.2047 | 13.4783 | 10.6699 | 2.5208 | -20.8201 | 1.1285 | 13.4819 | 22.1158 | 15.9747 | 6.6071 | 26.8961 | 79.0379 | 0 | 100.3277 | 2.2308
18 | 27.4028 | 48.5671 | 34.4121 | 39.1652 | 28.2456 | 96.6892 | 3.9669 | 10.7826 | 8.2988 | 1.8206 | -10.0856 | 0.97101 | 16.6427 | 13.1587 | 15.9553 | 6.6219 | 26.9563 | 77.6078 | 0 | 99.9577 | 2.2308
19 | 26.666 | 50.2142 | 34.4621 | 36.2944 | 28.2954 | 96.067 | 2.7034 | 10.7826 | 8.2988 | 1.8206 | -1.8132 | 0.83335 | 20.0814 | 6.1047 | 16.695 | 6.9632 | 28.3455 | 76.9856 | 0 | 98.8055 | 2.2308
20 | 25.3536 | 52.3084 | 34.4236 | 33.8605 | 28.245 | 90.3078 | 2.7034 | 6.7391 | 8.2988 | 1.8206 | 5.8525 | 0.70393 | 22.4094 | 0.55412 | 17.2153 | 7.2102 | 29.3512 | 75.2699 | 0 | 101.2746 | 2.2308
21 | 24.9017 | 52.6063 | 34.2794 | 32.2991 | 28.0801 | 89.7729 | 1.9949 | 6.7391 | 8.2988 | 1.8206 | 9.893 | 0.6393 | 24.142 | 0 | 17.4593 | 7.3408 | 29.8826 | 74.7349 | 0 | 102.2665 | 2.2308
22 | 24.4091 | 53.6878 | 34.146 | 31.228 | 27.8988 | 86.9019 | 1.2769 | 6.7391 | 5.9277 | 1.1203 | 11.8597 | 0.56513 | 24.3535 | 0 | 17.5749 | 7.3994 | 30.1215 | 74.235 | 0 | 102.8686 | 2.2308
23 | 24.2899 | 54.9501 | 33.9343 | 30.6208 | 27.6692 | 86.9946 | 0.64516 | 6.7391 | 5.9277 | 1.1203 | 12.8965 | 0.54687 | 24.8306 | 0 | 17.2931 | 7.2905 | 29.6781 | 74.3277 | 0 | 100.2074 | 2.2308
24 | 23.7004 | 54.262 | 33.6517 | 30.0324 | 27.412 | 86.0586 | 0.26612 | 6.7391 | 5.9277 | 1.1203 | 14.9584 | 0.54695 | 25.6218 | 0 | 17.5654 | 7.4256 | 30.2281 | 73.3918 | 0 | 103.5027 | 2.2308
TIME | T_indoor | Rhum_ind | T_wall | T_ceil | T_mass | Pelec | Qgas | Pequip | Plight | Qocc | Qmass | Qroof | Qwall | Qsolar | Qwindow | Qinfil | Qvent | Pcool | QheatDmd | QCoolDmd | COP
1 | 20.113 | 86.0398 | 19.9063 | 22.6493 | 20.0085 | 71.7641 | 0.26612 | 6.7391 | 5.9277 | 1.1203 | -8.6003 | 0.21984 | -0.53341 | 0 | 13.5642 | 5.7767 | 23.5156 | 59.0973 | 0 | 55.9272 | 2.2308
2 | 20.113 | 83.989 | 19.9901 | 24.139 | 20.1527 | 73.3354 | 0.26612 | 6.7391 | 5.9277 | 1.1203 | -7.7052 | 0.34895 | -0.31697 | 0 | 14.2611 | 6.0725 | 24.7199 | 60.6686 | 0 | 59.2083 | 2.2308
3 | 20.113 | 84.2286 | 20.1739 | 24.6905 | 20.2818 | 75.5216 | 0.26612 | 6.7391 | 5.9277 | 1.1203 | -6.9033 | 0.39675 | 0.15722 | 0 | 14.5429 | 6.1923 | 25.2074 | 62.8547 | 0 | 61.131 | 2.2308
4 | 20.113 | 82.8734 | 20.4314 | 25.2459 | 20.4001 | 82.8482 | 0.26612 | 6.7391 | 8.2988 | 1.8206 | -7.924 | 0.44489 | 0.82158 | 0 | 14.939 | 6.364 | 25.9065 | 67.8103 | 0 | 66.5121 | 2.2308
5 | 20.113 | 83.1677 | 20.7391 | 25.2068 | 20.533 | 82.694 | 0.64516 | 6.7391 | 8.2988 | 1.8206 | -7.0993 | 0.4415 | 1.6156 | 0 | 14.7078 | 6.2689 | 25.5191 | 67.6561 | 0 | 66.9514 | 2.2308
6 | 21.1922 | 79.6421 | 21.1004 | 25.3719 | 20.6722 | 95.1459 | 1.2769 | 13.4783 | 10.6699 | 2.5208 | -12.6378 | 0.44068 | 2.0974 | 0 | 14.5644 | 6.2008 | 25.2421 | 70.9977 | 0 | 66.3609 | 2.2308
7 | 21.0265 | 79.4263 | 21.5793 | 25.2602 | 20.9549 | 94.6795 | 2.1234 | 13.4783 | 10.6699 | 2.5208 | -15.3962 | 0.36798 | 1.4571 | 0.26297 | 13.511 | 5.7417 | 23.3731 | 70.5313 | 0 | 69.9892 | 2.2308
8 | 22.0288 | 73.3738 | 22.1064 | 27.8418 | 21.2959 | 96.6094 | 3.3055 | 13.4783 | 10.6699 | 2.5208 | -19.3641 | 0.5068 | 0.28835 | 11.0965 | 13.0437 | 5.5283 | 22.5045 | 72.4612 | 0 | 74.8393 | 2.2308
9 | 23.1988 | 62.8616 | 22.6963 | 33.046 | 21.713 | 98.0401 | 2.7812 | 13.4783 | 10.6699 | 2.5208 | -23.8659 | 0.85887 | -1.1368 | 27.9059 | 12.8667 | 5.4425 | 22.1552 | 73.892 | 0 | 86.1274 | 2.2308
10 | 23.7371 | 53.8651 | 23.2684 | 36.3996 | 22.1454 | 97.7587 | 4.2057 | 13.4783 | 10.6699 | 2.5208 | -24.6111 | 1.1017 | -1.0858 | 36.4345 | 14.7931 | 6.2598 | 25.4824 | 73.6105 | 0 | 100.435 | 2.2308
11 | 24.2359 | 52.1542 | 23.9668 | 40.2208 | 22.6068 | 98.2556 | 4.2594 | 13.4783 | 10.6699 | 2.5208 | -25.1251 | 1.3857 | -0.6882 | 32.7572 | 16.3011 | 6.8841 | 28.0237 | 74.1074 | 0 | 101.906 | 2.2308
12 | 24.574 | 48.5187 | 24.6601 | 44.2428 | 23.0269 | 97.9947 | 4.1118 | 13.4783 | 10.6699 | 2.5208 | -24.0007 | 1.7136 | 0.48408 | 32.5674 | 18.179 | 7.6755 | 31.2451 | 73.8465 | 0 | 108.4729 | 2.2308
13 | 26.0895 | 43.0611 | 25.6283 | 46.1471 | 23.4994 | 98.751 | 3.6277 | 13.4783 | 10.6699 | 2.5208 | -30.1305 | 1.7521 | -0.78448 | 42.9118 | 19.1768 | 8.056 | 32.7942 | 74.6029 | 0 | 114.7384 | 2.2308
14 | 26.5215 | 38.9855 | 26.5957 | 48.8427 | 24.0259 | 97.6735 | 2.9423 | 13.4783 | 10.6699 | 2.5208 | -30.1488 | 1.9399 | 0.34551 | 48.346 | 19.9095 | 8.3529 | 34.0029 | 73.5253 | 0 | 124.1683 | 2.2308
15 | 29.2059 | 47.3976 | 28.0451 | 46.2869 | 24.7647 | 104.5894 | 3.5203 | 13.4783 | 10.6699 | 2.5208 | -42.7516 | 1.4784 | -3.0585 | 44.2027 | 15.7355 | 6.4994 | 26.4576 | 80.4412 | 0 | 93.2964 | 2.2308
16 | 29.1229 | 52.328 | 29.0836 | 43.9089 | 25.4902 | 105.2347 | 4.6361 | 13.4783 | 10.6699 | 2.5208 | -37.9322 | 1.2766 | -0.24802 | 36.2714 | 13.8276 | 5.7007 | 23.2065 | 81.0865 | 0 | 85.4621 | 2.2308
17 | 27.6977 | 57.724 | 29.7509 | 39.9215 | 26.0112 | 104.1232 | 4.3408 | 13.4783 | 10.6699 | 2.5208 | -25.7903 | 1.0554 | 5.1758 | 19.9845 | 13.2489 | 5.4844 | 22.3256 | 79.975 | 0 | 81.2862 | 2.2308
18 | 26.8471 | 63.5363 | 30.408 | 37.0765 | 26.4209 | 98.3938 | 4.0321 | 10.7826 | 8.2988 | 1.8206 | -18.0237 | 0.83731 | 7.7203 | 12.7614 | 12.4964 | 5.1725 | 21.0563 | 79.3124 | 0 | 76.9925 | 2.2308
19 | 26.419 | 64.2426 | 30.7367 | 34.3399 | 26.6214 | 97.9722 | 2.7686 | 10.7826 | 8.2988 | 1.8206 | -10.5544 | 0.68701 | 11.155 | 6.1141 | 13.497 | 5.6076 | 22.8275 | 78.8908 | 0 | 75.8945 | 2.2308
20 | 25.8061 | 69.0897 | 31.0305 | 32.2066 | 26.7725 | 93.3574 | 2.7686 | 6.7391 | 8.2988 | 1.8206 | -6.0498 | 0.52205 | 12.5068 | 1.0519 | 13.1624 | 5.471 | 22.2712 | 78.3195 | 0 | 72.6598 | 2.2308
21 | 25.4643 | 65.7713 | 31.0989 | 30.6068 | 26.8102 | 92.7565 | 2.0295 | 6.7391 | 8.2988 | 1.8206 | -1.374 | 0.44539 | 14.5293 | 0 | 14.2089 | 5.934 | 24.1562 | 77.7185 | 0 | 76.2712 | 2.2308
22 | 25.0393 | 66.537 | 31.1535 | 29.873 | 26.8208 | 89.7924 | 1.2769 | 6.7391 | 5.9277 | 1.1203 | 1.3326 | 0.39416 | 15.0386 | 0 | 14.0684 | 5.8813 | 23.9414 | 77.1256 | 0 | 76.971 | 2.2308
23 | 25.1893 | 68.6304 | 31.1483 | 29.4569 | 26.7832 | 90.1712 | 0.64516 | 6.7391 | 5.9277 | 1.1203 | 1.9057 | 0.36935 | 15.3602 | 0 | 13.7519 | 5.7476 | 23.3971 | 77.5044 | 0 | 73.6042 | 2.2308
24 | 24.9541 | 68.9332 | 31.093 | 29.1757 | 26.7362 | 89.8533 | 0.26612 | 6.7391 | 5.9277 | 1.1203 | 3.0454 | 0.36496 | 15.8123 | 0 | 13.3612 | 5.5907 | 22.7583 | 77.1864 | 0 | 73.7618 | 2.2308
25 | 25.1131 | 68.6664 | 31.0707 | 28.5706 | 26.6982 | 90.0667 | 0.26612 | 6.7391 | 5.9277 | 1.1203 | 1.8565 | 0.29922 | 15.359 | 0 | 13.8203 | 5.7761 | 23.5133 | 77.3999 | 0 | 73.6904 | 2.2308
26 | 25.1779 | 68.1716 | 31.0275 | 28.263 | 26.6727 | 90.1318 | 0.26612 | 6.7391 | 5.9277 | 1.1203 | 1.3003 | 0.267 | 15.0819 | 0 | 14.1737 | 5.9202 | 24.0997 | 77.465 | 0 | 74.0747 | 2.2308
27 | 24.5916 | 68.7415 | 30.8647 | 28.4303 | 26.6082 | 89.3109 | 0.26612 | 6.7391 | 5.9277 | 1.1203 | 4.5047 | 0.33183 | 16.1601 | 0 | 13.1565 | 5.5089 | 22.4255 | 76.644 | 0 | 74.6579 | 2.2308
28 | 24.8224 | 69.8548 | 30.7679 | 28.5511 | 26.5349 | 92.12 | 0.26612 | 6.7391 | 8.2988 | 1.8206 | 2.5949 | 0.34649 | 16.0353 | 0 | 12.4453 | 5.2071 | 21.1968 | 77.082 | 0 | 72.2442 | 2.2308
29 | 24.719 | 70.1717 | 30.7111 | 28.2017 | 26.5132 | 91.9528 | 0.64516 | 6.7391 | 8.2988 | 1.8206 | 1.386 | 0.30122 | 15.4424 | 0 | 12.1253 | 5.0702 | 20.6398 | 76.9148 | 0 | 72.7625 | 2.2308
30 | 24.5749 | 59.8098 | 30.438 | 27.7033 | 26.4217 | 100.1724 | 1.2769 | 13.4783 | 10.6699 | 2.5208 | 1.9538 | 0.34812 | 17.4202 | 0 | 13.6515 | 5.7512 | 23.4117 | 76.0243 | 0 | 84.3339 | 2.2308
31 | 22.9297 | 55.7039 | 30.1735 | 27.5027 | 26.3527 | 96.7171 | 2.1234 | 13.4783 | 10.6699 | 2.5208 | 6.1618 | 0.39546 | 18.6645 | 0.13149 | 13.9429 | 5.9096 | 24.0567 | 72.569 | 0 | 99.9911 | 2.2308
32 | 22.7616 | 51.5885 | 29.9741 | 28.5343 | 26.2358 | 95.7671 | 3.3055 | 13.4783 | 10.6699 | 2.5208 | 6.5863 | 0.50093 | 18.6281 | 6.1856 | 15.1895 | 6.4532 | 26.2695 | 71.6189 | 0 | 110.3542 | 2.2308
33 | 23.5497 | 49.0667 | 29.9704 | 31.0979 | 26.1842 | 96.4805 | 2.7812 | 13.4783 | 10.6699 | 2.5208 | 1.592 | 0.65788 | 16.676 | 15.3034 | 14.8673 | 6.3026 | 25.6564 | 72.3323 | 0 | 112.4831 | 2.2308
34 | 24.8442 | 43.2445 | 30.1569 | 34.6945 | 26.2512 | 96.7758 | 4.2057 | 13.4783 | 10.6699 | 2.5208 | -5.9749 | 0.85817 | 13.8394 | 28.0604 | 16.321 | 6.8944 | 28.0657 | 72.6276 | 0 | 121.2608 | 2.2308
35 | 25.8634 | 40.2815 | 30.4631 | 38.5333 | 26.433 | 97.1879 | 4.2594 | 13.4783 | 10.6699 | 2.5208 | -11.3188 | 1.1005 | 11.9396 | 31.8753 | 17.8153 | 7.499 | 30.5267 | 73.0397 | 0 | 124.1481 | 2.2308
36 | 26.3741 | 38.1716 | 30.7903 | 41.2016 | 26.6417 | 96.9764 | 4.1118 | 13.4783 | 10.6699 | 2.5208 | -12.9614 | 1.2908 | 11.5627 | 32.3181 | 19.4701 | 8.1831 | 33.3118 | 72.8282 | 0 | 127.7549 | 2.2308
37 | 28.1829 | 35.1926 | 31.4543 | 46.9822 | 26.9707 | 98.3264 | 3.6277 | 13.4783 | 10.6699 | 2.5208 | -21.805 | 1.6398 | 8.7515 | 43.5635 | 18.8806 | 7.8819 | 32.0855 | 74.1782 | 0 | 126.8844 | 2.2308
38 | 28.4405 | 33.6477 | 32.0381 | 47.3223 | 27.3331 | 97.7077 | 2.9423 | 13.4783 | 10.6699 | 2.5208 | -21.5181 | 1.6419 | 9.4422 | 41.1412 | 20.4658 | 8.5333 | 34.7372 | 73.5595 | 0 | 130.5839 | 2.2308
39 | 30.0174 | 40.9103 | 32.941 | 45.0174 | 27.8177 | 104.0216 | 3.5203 | 13.4783 | 10.6699 | 2.5208 | -28.6931 | 1.3 | 7.5395 | 29.8474 | 17.883 | 7.3781 | 30.0347 | 79.8734 | 0 | 103.464 | 2.2308
40 | 30.174 | 42.5882 | 33.6612 | 43.5123 | 28.3365 | 104.7347 | 4.6361 | 13.4783 | 10.6699 | 2.5208 | -26.7405 | 1.1518 | 8.8707 | 31.1963 | 15.2249 | 6.2704 | 25.5254 | 80.5865 | 0 | 99.3901 | 2.2308
41 | 30.0773 | 45.9362 | 34.2217 | 41.8172 | 28.7725 | 105.3928 | 4.3408 | 13.4783 | 10.6699 | 2.5208 | -23.2152 | 1.0163 | 10.657 | 24.746 | 14.1364 | 5.8149 | 23.6711 | 81.2447 | 0 | 93.2213 | 2.2308
42 | 28.304 | 47.5202 | 34.4973 | 39.6905 | 29.0625 | 98.2574 | 4.0321 | 10.7826 | 8.2988 | 1.8206 | -10.6383 | 0.93802 | 14.525 | 14.6758 | 14.9457 | 6.1815 | 25.1637 | 79.176 | 0 | 96.7329 | 2.2308
43 | 26.8724 | 46.2496 | 34.4339 | 36.5785 | 29.0579 | 95.9714 | 2.7686 | 10.7826 | 8.2988 | 1.8206 | 1.7371 | 0.84145 | 19.5166 | 6.1141 | 17.2391 | 7.1953 | 29.2906 | 76.89 | 0 | 103.4982 | 2.2308
44 | 25.3836 | 46.2695 | 34.3681 | 34.0119 | 28.9328 | 89.485 | 2.7686 | 6.7391 | 8.2988 | 1.8206 | 9.9683 | 0.7149 | 22.202 | 0.72318 | 18.9338 | 7.9456 | 32.3447 | 74.447 | 0 | 110.68 | 2.2308
45 | 24.0555 | 45.0108 | 34.0775 | 32.2581 | 28.628 | 87.0535 | 2.0295 | 6.7391 | 8.2988 | 1.8206 | 18.5313 | 0.70886 | 25.7975 | 0 | 20.3511 | 8.6059 | 35.0327 | 72.0156 | 0 | 120.6867 | 2.2308
46 | 23.7138 | 46.3713 | 33.9634 | 31.0876 | 28.3156 | 84.5253 | 1.2769 | 6.7391 | 5.9277 | 1.1203 | 18.7459 | 0.61297 | 25.6686 | 0 | 20.4058 | 8.6326 | 35.1412 | 71.8584 | 0 | 119.2215 | 2.2308
47 | 23.3002 | 47.2159 | 33.7168 | 30.6056 | 27.9479 | 84.1565 | 0.64516 | 6.7391 | 5.9277 | 1.1203 | 20.7376 | 0.63087 | 26.8091 | 0 | 20.4883 | 8.6918 | 35.3823 | 71.4896 | 0 | 119.0542 | 2.2308
48 | 23.2242 | 48.2496 | 33.5399 | 30.2933 | 27.6005 | 84.3006 | 0.26612 | 6.7391 | 5.9277 | 1.1203 | 19.0779 | 0.61073 | 26.5591 | 0 | 20.2544 | 8.5923 | 34.9774 | 71.6337 | 0 | 116.552 | 2.2308
49 | 23.0173 | 48.9827 | 33.3361 | 30.0286 | 27.2695 | 84.1597 | 0.26612 | 6.7391 | 5.9277 | 1.1203 | 18.3215 | 0.60592 | 26.573 | 0 | 20.2196 | 8.5795 | 34.9251 | 71.4928 | 0 | 115.7068 | 2.2308
50 | 22.619 | 49.6524 | 33.0933 | 29.6766 | 26.9379 | 83.7045 | 0.26612 | 6.7391 | 5.9277 | 1.1203 | 18.7075 | 0.60954 | 26.9626 | 0 | 20.1908 | 8.5774 | 34.9166 | 71.0376 | 0 | 116.2707 | 2.2308
51 | 22.3307 | 50.231 | 32.8532 | 29.1662 | 26.6071 | 83.3951 | 0.26612 | 6.7391 | 5.9277 | 1.1203 | 18.456 | 0.59047 | 27.0923 | 0 | 20.2949 | 8.6261 | 35.1148 | 70.7282 | 0 | 116.3998 | 2.2308
52 | 21.916 | 49.9049 | 32.5349 | 28.6394 | 26.2511 | 85.1487 | 0.26612 | 6.7391 | 8.2988 | 1.8206 | 18.7885 | 0.60481 | 28.0569 | 0 | 20.5409 | 8.754 | 35.6356 | 70.1108 | 0 | 119.7746 | 2.2308
53 | 21.3626 | 50.0289 | 32.2679 | 27.7182 | 25.9235 | 84.4401 | 0.64516 | 6.7391 | 8.2988 | 1.8206 | 18.4664 | 0.54887 | 28.0795 | 0 | 21.0188 | 8.97 | 36.5148 | 69.4022 | 0 | 124.0289 | 2.2308
54 | 21.6227 | 48.2641 | 31.9328 | 27.651 | 25.5772 | 93.6645 | 1.2769 | 13.4783 | 10.6699 | 2.5208 | 14.9477 | 0.59819 | 28.8566 | 0 | 21.0911 | 9.0267 | 36.7457 | 69.5164 | 0 | 126.4803 | 2.2308
55 | 21.6488 | 49.0363 | 31.8704 | 27.8739 | 25.4237 | 93.7469 | 2.1234 | 13.4783 | 10.6699 | 2.5208 | 8.3384 | 0.53854 | 26.3447 | 0.19723 | 19.9733 | 8.5241 | 34.6996 | 69.5987 | 0 | 125.1522 | 2.2308
56 | 22.389 | 47.2763 | 31.8251 | 29.7917 | 25.3539 | 94.3508 | 3.3055 | 13.4783 | 10.6699 | 2.5208 | 3.3486 | 0.64116 | 24.3342 | 7.2103 | 19.6003 | 8.3474 | 33.9806 | 70.2027 | 0 | 125.2329 | 2.2308
57 | 23.6065 | 43.5211 | 31.9124 | 33.4708 | 25.405 | 94.9788 | 2.7812 | 13.4783 | 10.6699 | 2.5208 | -3.7333 | 0.85674 | 21.4843 | 22.6807 | 18.4017 | 7.8087 | 31.7873 | 70.8306 | 0 | 128.6235 | 2.2308
58 | 24.8022 | 41.3586 | 32.1052 | 36.7843 | 25.5629 | 95.9515 | 4.2057 | 13.4783 | 10.6699 | 2.5208 | -10.1761 | 1.0403 | 18.8969 | 29.6865 | 18.1271 | 7.661 | 31.1862 | 71.8033 | 0 | 127.4358 | 2.2308
59 | 26.8683 | 37.5977 | 32.6032 | 44.2437 | 25.9212 | 97.4919 | 4.2594 | 13.4783 | 10.6699 | 2.5208 | -20.7885 | 1.5076 | 14.8466 | 42.7087 | 17.5003 | 7.3413 | 29.885 | 73.3437 | 0 | 126.684 | 2.2308
60 | 26.2757 | 38.2846 | 32.7349 | 43.0635 | 26.1824 | 96.8758 | 4.1118 | 13.4783 | 10.6699 | 2.5208 | -15.2567 | 1.4599 | 16.8117 | 29.3064 | 20.3329 | 8.5465 | 34.7911 | 72.7277 | 0 | 127.9658 | 2.2308
61 | 27.2809 | 35.1889 | 33.2109 | 43.4945 | 26.5019 | 96.7239 | 3.6277 | 13.4783 | 10.6699 | 2.5208 | -19.4618 | 1.4109 | 15.4676 | 35.3915 | 21.317 | 8.9285 | 36.3459 | 72.5758 | 0 | 132.194 | 2.2308
62 | 29.115 | 32.597 | 33.9504 | 46.3668 | 26.9762 | 98.134 | 2.9423 | 13.4783 | 10.6699 | 2.5208 | -28.0755 | 1.4985 | 12.5722 | 46.8438 | 20.1113 | 8.3631 | 34.0444 | 73.9858 | 0 | 130.3941 | 2.2308
63 | 29.2572 | 34.2272 | 34.504 | 46.9399 | 27.4513 | 99.5952 | 3.5203 | 13.4783 | 10.6699 | 2.5208 | -26.1933 | 1.5333 | 13.5569 | 39.0729 | 19.8095 | 8.2212 | 33.4669 | 75.4471 | 0 | 124.2143 | 2.2308
64 | 29.0849 | 34.9522 | 35.0262 | 46.3409 | 27.8854 | 99.7715 | 4.6361 | 13.4783 | 10.6699 | 2.5208 | -22.6383 | 1.4933 | 15.2617 | 33.6112 | 19.6623 | 8.1605 | 33.2194 | 75.6234 | 0 | 122.8102 | 2.2308
65 | 28.9273 | 37.8111 | 35.4986 | 43.9046 | 28.2546 | 101.1171 | 4.3408 | 13.4783 | 10.6699 | 2.5208 | -19.3943 | 1.2955 | 16.8761 | 24.4525 | 19.0064 | 7.8813 | 32.0829 | 76.969 | 0 | 115.2759 | 2.2308
66 | 27.5502 | 42.5276 | 35.771 | 40.4071 | 28.5084 | 95.7299 | 4.0321 | 10.7826 | 8.2988 | 1.8206 | -9.4174 | 1.0652 | 19.7487 | 13.4063 | 18.3603 | 7.6274 | 31.0493 | 76.6485 | 0 | 109.9714 | 2.2308
67 | 25.5207 | 42.2871 | 35.5727 | 36.7225 | 28.4437 | 92.4775 | 2.7686 | 10.7826 | 8.2988 | 1.8206 | 6.1434 | 0.96868 | 25.8711 | 4.7335 | 20.3771 | 8.5559 | 34.829 | 73.3961 | 0 | 119.7462 | 2.2308
68 | 24.7412 | 45.5886 | 35.5598 | 34.3884 | 28.3079 | 88.2607 | 2.7686 | 6.7391 | 8.2988 | 1.8206 | 9.9959 | 0.80208 | 26.901 | 0.65743 | 19.7081 | 8.2857 | 33.7291 | 73.2227 | 0 | 115.5561 | 2.2308
69 | 23.2787 | 44.6889 | 35.1876 | 32.6167 | 27.9904 | 85.8025 | 2.0295 | 6.7391 | 8.2988 | 1.8206 | 19.3688 | 0.80688 | 30.655 | 0 | 21.2596 | 9.0113 | 36.6829 | 70.7645 | 0 | 126.8561 | 2.2308
70 | 22.2161 | 45.731 | 34.8665 | 31.3687 | 27.6058 | 82.2982 | 1.2769 | 6.7391 | 5.9277 | 1.1203 | 23.5966 | 0.76657 | 31.8465 | 0 | 21.9243 | 9.3263 | 37.9651 | 69.6313 | 0 | 131.9901 | 2.2308
71 | 22.2784 | 46.8881 | 34.593 | 30.7144 | 27.1964 | 82.6497 | 0.64516 | 6.7391 | 5.9277 | 1.1203 | 22.4127 | 0.72881 | 31.705 | 0 | 21.771 | 9.2657 | 37.7186 | 69.9829 | 0 | 127.2281 | 2.2308
72 | 21.9115 | 47.46 | 34.2784 | 30.0156 | 26.7972 | 82.3132 | 0.26612 | 6.7391 | 5.9277 | 1.1203 | 22.2262 | 0.70025 | 31.8461 | 0 | 22.1311 | 9.4319 | 38.3951 | 69.6464 | 0 | 128.2649 | 2.2308
73 | 21.8346 | 47.8375 | 34.0039 | 29.5106 | 26.4254 | 82.2943 | 0.26612 | 6.7391 | 5.9277 | 1.1203 | 20.3936 | 0.66312 | 31.3354 | 0 | 22.5439 | 9.6068 | 39.107 | 69.6274 | 0 | 127.5443 | 2.2308
74 | 21.3176 | 48.9144 | 33.6575 | 29.0737 | 26.05 | 81.8767 | 0.26612 | 6.7391 | 5.9277 | 1.1203 | 21.2579 | 0.66985 | 31.7695 | 0 | 22.3745 | 9.548 | 38.868 | 69.2099 | 0 | 128.1363 | 2.2308
75 | 21.2239 | 48.8905 | 33.3715 | 28.2487 | 25.6889 | 81.7759 | 0.26612 | 6.7391 | 5.9277 | 1.1203 | 19.6169 | 0.60673 | 31.2811 | 0 | 23.2455 | 9.921 | 40.3862 | 69.109 | 0 | 129.0088 | 2.2308
76 | 20.7233 | 50.0855 | 32.9807 | 28.0258 | 25.3109 | 83.7793 | 0.26612 | 6.7391 | 8.2988 | 1.8206 | 20.3363 | 0.65472 | 32.2764 | 0 | 22.2934 | 9.5413 | 38.8405 | 68.7414 | 0 | 129.0422 | 2.2308
77 | 22.9811 | 53.4037 | 33.1638 | 28.0654 | 25.1891 | 87.3473 | 0.64516 | 6.7391 | 8.2988 | 1.8206 | 3.9467 | 0.43991 | 26.2517 | 0 | 19.7049 | 8.338 | 33.9421 | 72.3094 | 0 | 104.5393 | 2.2308
78 | 22.7671 | 49.9696 | 32.8057 | 28.1292 | 25.0472 | 95.6269 | 1.2769 | 13.4783 | 10.6699 | 2.5208 | 4.5858 | 0.54091 | 28.17 | 0 | 19.981 | 8.5001 | 34.602 | 71.4788 | 0 | 112.388 | 2.2308
79 | 21.5961 | 49.4069 | 32.5343 | 27.7574 | 24.9684 | 93.7455 | 1.9086 | 13.4783 | 10.6699 | 2.5208 | 5.8039 | 0.53252 | 28.1794 | 0.065743 | 20.2038 | 8.6157 | 35.0725 | 69.5973 | 0 | 124.2059 | 2.2308
80 | 21.8464 | 48.3671 | 32.3552 | 28.698 | 24.9012 | 93.8813 | 2.7954 | 13.4783 | 10.6699 | 2.5208 | 3.7469 | 0.59115 | 27.0357 | 3.7255 | 20.25 | 8.6322 | 35.1397 | 69.7332 | 0 | 125.7111 | 2.2308
81 | 23.2521 | 44.7259 | 32.4035 | 33.1839 | 24.9664 | 94.8699 | 2.2711 | 13.4783 | 10.6699 | 2.5208 | -4.3735 | 0.86095 | 23.6171 | 19.8724 | 18.6214 | 7.9052 | 32.1803 | 70.7217 | 0 | 127.1162 | 2.2308
82 | 22.6275 | 46.2689 | 32.1843 | 33.1986 | 24.9707 | 94.4342 | 3.5614 | 13.4783 | 10.6699 | 2.5208 | -0.39829 | 0.91735 | 24.6924 | 11.0315 | 19.9218 | 8.4768 | 34.5073 | 70.2861 | 0 | 126.7012 | 2.2308
83 | 23.3589 | 44.7317 | 32.2387 | 34.5612 | 25.0329 | 95.0262 | 3.5614 | 13.4783 | 10.6699 | 2.5208 | -4.4328 | 0.97374 | 22.9959 | 15.8795 | 19.8125 | 8.4079 | 34.2267 | 70.878 | 0 | 126.2948 | 2.2308
84 | 24.866 | 41.4968 | 32.5 | 36.9665 | 25.2174 | 96.1358 | 3.4809 | 13.4783 | 10.6699 | 2.5208 | -12.4978 | 1.0536 | 19.8422 | 24.1876 | 20.2406 | 8.5417 | 34.7712 | 71.9877 | 0 | 126.3686 | 2.2308
85 | 25.6123 | 43.2973 | 32.7632 | 37.7943 | 25.4792 | 98.0677 | 2.8491 | 13.4783 | 10.6699 | 2.5208 | -15.7157 | 1.0578 | 18.5084 | 18.3424 | 20.0782 | 8.4364 | 34.3429 | 73.9195 | 0 | 116.5094 | 2.2308
86 | 25.1137 | 44.029 | 32.858 | 36.9841 | 25.6946 | 97.5308 | 2.204 | 13.4783 | 10.6699 | 2.5208 | -11.3703 | 1.0295 | 20.0032 | 12.6227 | 20.4988 | 8.6242 | 35.1073 | 73.3826 | 0 | 117.1301 | 2.2308
87 | 25.6781 | 44.2882 | 33.1321 | 37.0633 | 25.9348 | 98.5403 | 2.8357 | 13.4783 | 10.6699 | 2.5208 | -13.4231 | 0.98693 | 19.2373 | 14.7265 | 19.4093 | 8.1424 | 33.1458 | 74.3921 | 0 | 113.4141 | 2.2308
88 | 26.3115 | 47.0423 | 33.428 | 36.7342 | 26.2059 | 100.4 | 4.0992 | 13.4783 | 10.6699 | 2.5208 | -15.6504 | 0.90381 | 18.3757 | 11.4393 | 18.3156 | 7.6518 | 31.1489 | 76.2518 | 0 | 103.8978 | 2.2308
89 | 27.5534 | 46.1507 | 33.8412 | 38.1621 | 26.5731 | 102.0562 | 3.9247 | 13.4783 | 10.6699 | 2.5208 | -21.0131 | 0.92088 | 16.2656 | 19.7629 | 16.7522 | 6.9607 | 28.3354 | 77.908 | 0 | 100.9517 | 2.2308
90 | 25.0806 | 45.2526 | 33.7076 | 36.9087 | 26.7623 | 92.7371 | 3.8039 | 10.7826 | 8.2988 | 1.8206 | -4.7314 | 0.97874 | 20.8777 | 13.4876 | 18.2541 | 7.6522 | 31.1504 | 73.6557 | 0 | 114.6558 | 2.2308
91 | 24.5989 | 47.2566 | 33.6134 | 34.8703 | 26.7451 | 92.6643 | 2.5404 | 10.7826 | 8.2988 | 1.8206 | 1.396 | 0.88909 | 23.2255 | 6.2456 | 19.0261 | 8.0013 | 32.5714 | 73.5829 | 0 | 111.1205 | 2.2308
92 | 23.9523 | 50.9673 | 33.5915 | 32.6964 | 26.6947 | 88.3965 | 2.5404 | 6.7391 | 8.2988 | 1.8206 | 4.9258 | 0.72447 | 23.8775 | 0.26297 | 18.8858 | 7.9461 | 32.3469 | 73.3585 | 0 | 106.213 | 2.2308
93 | 24.809 | 53.9557 | 33.6491 | 31.4336 | 26.6463 | 90.4352 | 1.9086 | 6.7391 | 8.2988 | 1.8206 | 1.638 | 0.57331 | 22.7845 | 0 | 18.1596 | 7.6178 | 31.0106 | 75.3973 | 0 | 95.6711 | 2.2308
94 | 25.0924 | 56.4125 | 33.7005 | 30.6815 | 26.6615 | 88.8441 | 1.2769 | 6.7391 | 5.9277 | 1.1203 | 0.006242 | 0.45953 | 21.4705 | 0 | 17.963 | 7.5153 | 30.5932 | 76.1773 | 0 | 90.9572 | 2.2308
95 | 25.0186 | 57.7206 | 33.573 | 30.2919 | 26.6315 | 88.96 | 0.64516 | 6.7391 | 5.9277 | 1.1203 | 2.0006 | 0.4562 | 22.0474 | 0 | 17.4258 | 7.2981 | 29.7088 | 76.2932 | 0 | 88.4703 | 2.2308
96 | 23.4339 | 53.2179 | 33.187 | 29.7755 | 26.4786 | 85.6847 | 0.26612 | 6.7391 | 5.9277 | 1.1203 | 10.8369 | 0.54805 | 25.1185 | 0 | 18.7055 | 7.9022 | 32.168 | 73.0178 | 0 | 102.8593 | 2.2308
97 | 24.6143 | 57.7347 | 33.2129 | 29.4235 | 26.3921 | 88.3266 | 0.26612 | 6.7391 | 5.9277 | 1.1203 | 3.0393 | 0.41618 | 22.1679 | 0 | 17.492 | 7.3397 | 29.8785 | 75.6598 | 0 | 89.7277 | 2.2308
98 | 24.5962 | 60.5002 | 33.0895 | 29.5123 | 26.3434 | 88.637 | 0.26612 | 6.7391 | 5.9277 | 1.1203 | 2.8172 | 0.42501 | 21.8828 | 0 | 16.2046 | 6.7914 | 27.6463 | 75.9701 | 0 | 85.3805 | 2.2308
99 | 24.6952 | 59.4266 | 32.965 | 28.8818 | 26.3022 | 88.6727 | 0.26612 | 6.7391 | 5.9277 | 1.1203 | 1.9677 | 0.36206 | 21.3147 | 0 | 17.0043 | 7.1226 | 28.9946 | 76.0059 | 0 | 86.6858 | 2.2308
100 | 24.7595 | 60.8668 | 32.7861 | 28.8521 | 26.2585 | 91.3558 | 0.26612 | 6.7391 | 8.2988 | 1.8206 | 1.2783 | 0.37815 | 21.4088 | 0 | 15.6831 | 6.5674 | 26.7345 | 76.3178 | 0 | 83.6399 | 2.2308
101 | 24.5788 | 61.4775 | 32.6514 | 28.8248 | 26.2539 | 91.0879 | 0.64516 | 6.7391 | 8.2988 | 1.8206 | 0.6302 | 0.36715 | 20.8038 | 0 | 15.0899 | 6.3194 | 25.7249 | 76.05 | 0 | 83.9292 | 2.2308
102 | 24.2231 | 57.8129 | 32.2932 | 28.9171 | 26.1709 | 99.3712 | 1.2769 | 13.4783 | 10.6699 | 2.5208 | 2.3632 | 0.48078 | 23.0245 | 0 | 13.878 | 5.849 | 23.8101 | 75.223 | 0 | 88.5684 | 2.2308
103 | 22.4558 | 53.6059 | 31.9141 | 27.9485 | 26.0815 | 95.6358 | 1.9086 | 13.4783 | 10.6699 | 2.5208 | 7.3794 | 0.4746 | 24.3616 | 0.19723 | 14.8017 | 6.2783 | 25.5576 | 71.4876 | 0 | 106.7492 | 2.2308
104 | 22.467 | 49.6499 | 31.6539 | 29.7691 | 25.9647 | 94.9706 | 2.5404 | 13.4783 | 10.6699 | 2.5208 | 6.6913 | 0.63292 | 23.7056 | 10.4969 | 15.1227 | 6.4232 | 26.1472 | 70.8224 | 0 | 117.1122 | 2.2308
105 | 23.197 | 46.7373 | 31.5711 | 33.1012 | 25.9243 | 95.3756 | 1.9086 | 13.4783 | 10.6699 | 2.5208 | 1.9016 | 0.85836 | 21.6056 | 22.922 | 14.1002 | 5.9772 | 24.3318 | 71.2275 | 0 | 120.9432 | 2.2308
106 | 24.5177 | 42.3931 | 31.6758 | 36.8607 | 26.0011 | 95.9585 | 3.1721 | 13.4783 | 10.6699 | 2.5208 | -5.7205 | 1.0712 | 18.5099 | 37.0492 | 13.9313 | 5.8824 | 23.946 | 71.8103 | 0 | 125.7419 | 2.2308
107 | 24.4288 | 39.815 | 31.684 | 42.3823 | 26.0951 | 94.7056 | 3.1721 | 13.4783 | 10.6699 | 2.5208 | -4.6436 | 1.5566 | 18.7363 | 37.1564 | 16.383 | 6.9248 | 28.1894 | 70.5574 | 0 | 135.308 | 2.2308
108 | 24.8632 | 37.7212 | 31.8073 | 44.8224 | 26.1723 | 94.2873 | 3.1721 | 13.4783 | 10.6699 | 2.5208 | -6.2846 | 1.7385 | 18.1731 | 35.7018 | 19.1406 | 8.0811 | 32.8966 | 70.1391 | 0 | 139.8157 | 2.2308
109 | 26.844 | 33.095 | 32.3417 | 48.5241 | 26.4047 | 94.3981 | 2.5404 | 13.4783 | 10.6699 | 2.5208 | -16.9305 | 1.8906 | 14.5276 | 50.2172 | 19.4485 | 8.155 | 33.1974 | 70.2499 | 0 | 142.9464 | 2.2308
110 | 27.913 | 33.2514 | 32.9487 | 47.4756 | 26.7619 | 96.4822 | 1.9086 | 13.4783 | 10.6699 | 2.5208 | -21.8829 | 1.6996 | 13.1139 | 45.748 | 19.876 | 8.2912 | 33.7515 | 72.3341 | 0 | 134.9558 | 2.2308
111 | 29.8261 | 43.6376 | 33.8221 | 44.7444 | 27.2791 | 104.5713 | 2.5404 | 13.4783 | 10.6699 | 2.5208 | -30.895 | 1.2922 | 10.2876 | 30.336 | 16.3063 | 6.7139 | 27.3306 | 80.4231 | 0 | 98.258 | 2.2308
112 | 29.5484 | 38.6893 | 34.3904 | 45.1913 | 27.8105 | 102.5161 | 3.8039 | 13.4783 | 10.6699 | 2.5208 | -26.1103 | 1.3517 | 12.3715 | 39.0096 | 15.4138 | 6.3655 | 25.9126 | 78.368 | 0 | 110.2836 | 2.2308
113 | 28.6989 | 47.6711 | 34.7141 | 41.2801 | 28.1563 | 104.0089 | 3.8039 | 13.4783 | 10.6699 | 2.5208 | -18.5314 | 1.0885 | 15.4641 | 17.3297 | 14.5731 | 6.0176 | 24.4964 | 79.8607 | 0 | 94.1328 | 2.2308
114 | 28.576 | 56.7369 | 35.1472 | 38.6495 | 28.4838 | 99.9252 | 3.8039 | 10.7826 | 8.2988 | 1.8206 | -15.753 | 0.82655 | 15.5695 | 10.5961 | 12.9026 | 5.3013 | 21.5804 | 80.8438 | 0 | 81.3405 | 2.2308
115 | 28.2879 | 59.5904 | 35.2569 | 36.3933 | 28.6705 | 99.8706 | 2.5404 | 10.7826 | 8.2988 | 1.8206 | -9.5772 | 0.70102 | 17.9375 | 6.0484 | 12.6581 | 5.2122 | 21.2178 | 80.7892 | 0 | 77.3345 | 2.2308
116 | 27.3596 | 62.952 | 35.2457 | 34.028 | 28.7777 | 94.9467 | 2.5404 | 6.7391 | 8.2988 | 1.8206 | -3.2719 | 0.5449 | 19.3641 | 0.19723 | 12.709 | 5.2437 | 21.346 | 79.9088 | 0 | 76.1024 | 2.2308
117 | 27.1326 | 65.2382 | 35.1162 | 32.8204 | 28.7855 | 94.8357 | 1.9086 | 6.7391 | 8.2988 | 1.8206 | 0.41168 | 0.49098 | 20.5407 | 0 | 11.786 | 4.8722 | 19.8336 | 79.7978 | 0 | 73.2198 | 2.2308
118 | 26.4151 | 65.4642 | 34.9138 | 32.028 | 28.7469 | 91.5918 | 1.2769 | 6.7391 | 5.9277 | 1.1203 | 4.66 | 0.46045 | 21.1541 | 0 | 11.5218 | 4.7776 | 19.4484 | 78.9249 | 0 | 75.0651 | 2.2308
119 | 26.107 | 65.5995 | 34.6152 | 31.1438 | 28.6221 | 91.2388 | 0.64516 | 6.7391 | 5.9277 | 1.1203 | 7.5424 | 0.43487 | 21.9035 | 0 | 11.4692 | 4.7681 | 19.4097 | 78.5719 | 0 | 74.9881 | 2.2308
120 | 25.4298 | 62.196 | 34.2488 | 30.183 | 28.4474 | 90.0646 | 0.26612 | 6.7391 | 5.9277 | 1.1203 | 10.6798 | 0.41053 | 22.7128 | 0 | 12.2268 | 5.1042 | 20.778 | 77.3978 | 0 | 80.7666 | 2.2308
121 | 25.2785 | 62.504 | 33.9368 | 29.4705 | 28.2603 | 89.8724 | 0.26612 | 6.7391 | 5.9277 | 1.1203 | 10.462 | 0.36196 | 22.2999 | 0 | 12.3576 | 5.161 | 21.0091 | 77.2055 | 0 | 80.729 | 2.2308
122 | 24.9507 | 63.2226 | 33.5969 | 29.0121 | 28.0647 | 89.4507 | 0.26612 | 6.7391 | 5.9277 | 1.1203 | 11.2668 | 0.35041 | 22.2621 | 0 | 12.0547 | 5.0402 | 20.5177 | 76.7839 | 0 | 80.5804 | 2.2308
123 | 24.4428 | 62.9396 | 33.2208 | 28.6337 | 27.8428 | 88.6436 | 0.26612 | 6.7391 | 5.9277 | 1.1203 | 13.0193 | 0.36132 | 22.5927 | 0 | 11.9741 | 5.0173 | 20.4244 | 75.9768 | 0 | 82.2609 | 2.2308
124 | 23.8203 | 58.4854 | 32.7568 | 27.8998 | 27.5611 | 89.558 | 0.26612 | 6.7391 | 8.2988 | 1.8206 | 15.1404 | 0.37624 | 23.7333 | 0 | 13.1722 | 5.5469 | 22.58 | 74.52 | 0 | 90.3562 | 2.2308
125 | 23.762 | 59.3612 | 32.4743 | 27.3775 | 27.3345 | 89.5188 | 0.64516 | 6.7391 | 8.2988 | 1.8206 | 12.3674 | 0.3119 | 22.4367 | 0 | 13.0741 | 5.5012 | 22.3941 | 74.4809 | 0 | 89.7444 | 2.2308
126 | 23.7864 | 57.0772 | 32.0353 | 27.319 | 27.0764 | 98.5485 | 1.2769 | 13.4783 | 10.6699 | 2.5208 | 10.8037 | 0.38162 | 23.5303 | 0 | 12.1996 | 5.1548 | 20.984 | 74.4003 | 0 | 91.3668 | 2.2308
127 | 23.6113 | 56.002 | 31.8457 | 26.875 | 26.9676 | 97.9157 | 2.1234 | 13.4783 | 10.6699 | 2.5208 | 5.7868 | 0.28252 | 21.2368 | 0.19723 | 12.612 | 5.3208 | 21.6598 | 73.7675 | 0 | 96.3975 | 2.2308
128 | 23.8927 | 52.3743 | 31.618 | 28.8616 | 26.8945 | 97.7589 | 3.3055 | 13.4783 | 10.6699 | 2.5208 | 3.7161 | 0.43214 | 19.9773 | 8.7401 | 12.7316 | 5.3733 | 21.8737 | 73.6107 | 0 | 102.6846 | 2.2308
129 | 24.8704 | 46.6914 | 31.5577 | 33.5805 | 26.9104 | 97.9846 | 2.7812 | 13.4783 | 10.6699 | 2.5208 | -2.0337 | 0.7595 | 17.3911 | 25.6246 | 12.2989 | 5.1806 | 21.089 | 73.8364 | 0 | 111.407 | 2.2308
130 | 25.6864 | 41.0894 | 31.6007 | 37.4087 | 27.0036 | 97.2827 | 4.2057 | 13.4783 | 10.6699 | 2.5208 | -6.6317 | 1.019 | 15.3506 | 36.2613 | 14.0387 | 5.9055 | 24.0399 | 73.1346 | 0 | 122.5759 | 2.2308
131 | 26.0964 | 39.5068 | 31.7435 | 42.3374 | 27.1618 | 97.215 | 4.2594 | 13.4783 | 10.6699 | 2.5208 | -8.4525 | 1.4071 | 14.5542 | 35.2464 | 15.5796 | 6.5467 | 26.6501 | 73.0668 | 0 | 125.085 | 2.2308
132 | 27.0282 | 37.2428 | 32.0296 | 45.0551 | 27.349 | 97.5922 | 4.1118 | 13.4783 | 10.6699 | 2.5208 | -12.4466 | 1.5707 | 13.1493 | 36.7259 | 17.3929 | 7.2859 | 29.6595 | 73.444 | 0 | 126.7226 | 2.2308
133 | 28.5132 | 33.5295 | 32.5572 | 47.7745 | 27.6306 | 97.7679 | 3.6277 | 13.4783 | 10.6699 | 2.5208 | -19.6251 | 1.6817 | 10.8006 | 46.0923 | 18.3367 | 7.6424 | 31.1106 | 73.6198 | 0 | 130.4975 | 2.2308
134 | 29.1365 | 31.0973 | 33.1512 | 50.0118 | 27.9979 | 96.9146 | 2.9423 | 13.4783 | 10.6699 | 2.5208 | -21.7919 | 1.8136 | 10.4853 | 49.7135 | 19.1797 | 7.9744 | 32.4622 | 72.7664 | 0 | 135.5724 | 2.2308
135 | 30.666 | 34.4811 | 34.0187 | 48.7843 | 28.4991 | 102.1517 | 3.5203 | 13.4783 | 10.6699 | 2.5208 | -28.6009 | 1.5687 | 8.6005 | 44.8056 | 17.0648 | 7.0337 | 28.6326 | 78.0036 | 0 | 116.9038 | 2.2308
136 | 31.5562 | 40.8003 | 34.845 | 47.3873 | 29.0574 | 106.0115 | 4.6361 | 13.4783 | 10.6699 | 2.5208 | -30.8171 | 1.3683 | 8.3709 | 35.4094 | 14.936 | 6.113 | 24.8849 | 81.8633 | 0 | 98.5594 | 2.2308
137 | 29.7708 | 40.8148 | 35.1735 | 44.078 | 29.4416 | 103.6531 | 4.3408 | 13.4783 | 10.6699 | 2.5208 | -17.4215 | 1.2351 | 13.7942 | 23.7343 | 15.5947 | 6.4308 | 26.1785 | 79.505 | 0 | 104.4582 | 2.2308
138 | 27.6305 | 42.5696 | 35.327 | 40.3956 | 29.6018 | 95.8757 | 4.0321 | 10.7826 | 8.2988 | 1.8206 | -3.1467 | 1.057 | 18.3878 | 12.9664 | 16.6266 | 6.9018 | 28.0956 | 76.7942 | 0 | 109.4941 | 2.2308
139 | 27.9765 | 47.4792 | 35.5409 | 37.393 | 29.6221 | 97.9181 | 2.7686 | 10.7826 | 8.2988 | 1.8206 | -1.715 | 0.81496 | 19.4827 | 6.6401 | 16.0276 | 6.6436 | 27.0445 | 78.8367 | 0 | 96.8526 | 2.2308
140 | 24.612 | 44.1548 | 35.1498 | 34.6793 | 29.4067 | 87.5936 | 2.7686 | 6.7391 | 8.2988 | 1.8206 | 17.6376 | 0.83874 | 26.1836 | 0.4602 | 19.0197 | 8.0004 | 32.568 | 72.5556 | 0 | 120.1891 | 2.2308
141 | 24.8677 | 46.1383 | 35.0587 | 33.1389 | 29.1052 | 88.7153 | 2.0295 | 6.7391 | 8.2988 | 1.8206 | 16.431 | 0.71452 | 26.225 | 0 | 18.452 | 7.7618 | 31.5965 | 73.6774 | 0 | 112.7436 | 2.2308
142 | 24.3444 | 47.062 | 34.8949 | 31.9676 | 28.8127 | 85.7218 | 1.2769 | 6.7391 | 5.9277 | 1.1203 | 17.9095 | 0.63448 | 26.4422 | 0 | 18.7901 | 7.9154 | 32.222 | 73.0549 | 0 | 113.562 | 2.2308
143 | 24.2858 | 49.2158 | 34.678 | 31.4565 | 28.4909 | 86.2303 | 0.64516 | 6.7391 | 5.9277 | 1.1203 | 17.9609 | 0.61879 | 26.7342 | 0 | 17.9239 | 7.5567 | 30.7618 | 73.5635 | 0 | 108.0879 | 2.2308
144 | 24.1277 | 51.0909 | 34.4593 | 30.9441 | 28.1868 | 86.3974 | 0.26612 | 6.7391 | 5.9277 | 1.1203 | 17.0564 | 0.58811 | 26.5786 | 0 | 17.0861 | 7.205 | 29.33 | 73.7306 | 0 | 104.4978 | 2.2308
145 | 24.5875 | 54.5536 | 34.3286 | 30.4678 | 27.9456 | 87.8022 | 0.26612 | 6.7391 | 5.9277 | 1.1203 | 12.735 | 0.5074 | 25.0677 | 0 | 15.83 | 6.652 | 27.0786 | 75.1353 | 0 | 95.4743 | 2.2308
146 | 24.2869 | 52.949 | 34.0593 | 29.8031 | 27.7082 | 87.0331 | 0.26612 | 6.7391 | 5.9277 | 1.1203 | 13.1839 | 0.47664 | 25.172 | 0 | 17.0661 | 7.1837 | 29.2434 | 74.3662 | 0 | 99.754 | 2.2308
147 | 23.3482 | 52.6507 | 33.6624 | 29.1852 | 27.42 | 85.4432 | 0.26612 | 6.7391 | 5.9277 | 1.1203 | 17.19 | 0.50399 | 26.5567 | 0 | 17.0845 | 7.2197 | 29.3897 | 72.7764 | 0 | 104.5064 | 2.2308
148 | 23.4268 | 53.0377 | 33.3621 | 28.6118 | 27.1249 | 88.0618 | 0.26612 | 6.7391 | 8.2988 | 1.8206 | 14.8637 | 0.47189 | 26.3056 | 0 | 16.7253 | 7.0708 | 28.7836 | 73.0238 | 0 | 102.6832 | 2.2308
149 | 22.2101 | 52.2623 | 32.9376 | 28.285 | 26.8143 | 85.9331 | 0.64516 | 6.7391 | 8.2988 | 1.8206 | 18.7024 | 0.52408 | 27.6072 | 0 | 17.1011 | 7.2631 | 29.5664 | 70.8952 | 0 | 111.4939 | 2.2308
150 | 21.0977 | 49.0435 | 32.2772 | 27.5451 | 26.3518 | 93.1856 | 1.2769 | 13.4783 | 10.6699 | 2.5208 | 22.9333 | 0.63335 | 31.0655 | 0 | 18.8807 | 8.094 | 32.949 | 69.0374 | 0 | 128.3664 | 2.2308
151 | 20.3201 | 50.1454 | 31.9419 | 27.1659 | 26.0014 | 92.562 | 2.1234 | 13.4783 | 10.6699 | 2.5208 | 20.0745 | 0.59095 | 29.9162 | 0.19723 | 18.3668 | 7.8755 | 32.0596 | 68.4138 | 0 | 133.347 | 2.2308
152 | 20.9795 | 49.0143 | 31.7342 | 28.4837 | 25.7304 | 93.0213 | 3.3055 | 13.4783 | 10.6699 | 2.5208 | 14.3794 | 0.64914 | 27.7125 | 7.1398 | 17.5637 | 7.5164 | 30.5974 | 68.8732 | 0 | 131.1201 | 2.2308
153 | 22.912 | 45.8882 | 31.8057 | 32.2102 | 25.652 | 94.7269 | 2.7812 | 13.4783 | 10.6699 | 2.5208 | 2.2127 | 0.80908 | 23.0429 | 21.1639 | 16.0031 | 6.802 | 27.6895 | 70.5787 | 0 | 125.7783 | 2.2308
154 | 25.5763 | 40.8603 | 32.1347 | 35.996 | 25.8107 | 96.9917 | 4.2057 | 13.4783 | 10.6699 | 2.5208 | -13.1588 | 0.90886 | 17.0936 | 34.3707 | 16.9566 | 7.1417 | 29.0721 | 72.8436 | 0 | 124.0011 | 2.2308
155 | 26.4085 | 38.0731 | 32.3852 | 40.0018 | 26.1032 | 96.9809 | 4.2594 | 13.4783 | 10.6699 | 2.5208 | -16.83 | 1.1795 | 15.4595 | 35.803 | 18.8589 | 7.9221 | 32.249 | 72.8328 | 0 | 127.8616 | 2.2308
156 | 27.2164 | 35.7136 | 32.709 | 43.3207 | 26.4282 | 96.9552 | 4.1118 | 13.4783 | 10.6699 | 2.5208 | -19.4415 | 1.4025 | 14.3713 | 37.9351 | 20.2547 | 8.4883 | 34.5541 | 72.807 | 0 | 130.8084 | 2.2308
157 | 28.6105 | 33.3909 | 33.2879 | 45.2463 | 26.8394 | 97.8174 | 3.6277 | 13.4783 | 10.6699 | 2.5208 | -25.4241 | 1.4502 | 12.3175 | 46.6475 | 19.6304 | 8.1843 | 33.3165 | 73.6692 | 0 | 130.5292 | 2.2308
158 | 29.167 | 31.5176 | 33.8985 | 47.1455 | 27.3017 | 97.3254 | 2.9423 | 13.4783 | 10.6699 | 2.5208 | -26.3929 | 1.5613 | 12.2974 | 50.2314 | 19.6545 | 8.176 | 33.2828 | 73.1773 | 0 | 133.9446 | 2.2308
159 | 29.0362 | 30.5455 | 34.4389 | 46.8198 | 27.7197 | 96.1919 | 3.5203 | 13.4783 | 10.6699 | 2.5208 | -23.0805 | 1.543 | 13.99 | 45.7013 | 21.1966 | 8.8204 | 35.9059 | 72.0437 | 0 | 138.3207 | 2.2308
160 | 30.2772 | 34.8146 | 35.2717 | 47.102 | 28.2162 | 101.7012 | 4.6361 | 13.4783 | 10.6699 | 2.5208 | -28.0135 | 1.4556 | 12.8077 | 35.9405 | 19.3435 | 7.9885 | 32.5192 | 77.553 | 0 | 117.6856 | 2.2308
161 | 29.4352 | 37.8671 | 35.744 | 44.3463 | 28.6273 | 101.9514 | 4.3408 | 13.4783 | 10.6699 | 2.5208 | -20.3747 | 1.2878 | 16.1405 | 24.8006 | 18.5111 | 7.6602 | 31.1828 | 77.8032 | 0 | 112.9676 | 2.2308
162 | 27.831 | 41.8266 | 36.0267 | 41.0288 | 28.8798 | 95.9051 | 4.0321 | 10.7826 | 8.2988 | 1.8206 | -8.8888 | 1.0943 | 19.6699 | 14.2175 | 18.1015 | 7.5165 | 30.5982 | 76.8237 | 0 | 110.5171 | 2.2308
163 | 26.9863 | 44.3938 | 36.0804 | 37.7634 | 28.9072 | 95.5951 | 2.7686 | 10.7826 | 8.2988 | 1.8206 | -0.12226 | 0.93126 | 23.3813 | 6.8373 | 18.04 | 7.5262 | 30.6374 | 76.5137 | 0 | 107.1922 | 2.2308
164 | 25.6204 | 47.1371 | 36.02 | 35.0129 | 28.8231 | 90.115 | 2.7686 | 6.7391 | 8.2988 | 1.8206 | 7.7616 | 0.78036 | 25.8305 | 0.52595 | 18.0882 | 7.5791 | 30.8527 | 75.0771 | 0 | 107.522 | 2.2308
165 | 24.7038 | 47.4411 | 35.7677 | 33.2191 | 28.5949 | 88.8114 | 2.0295 | 6.7391 | 8.2988 | 1.8206 | 14.2441 | 0.73517 | 28.4623 | 0 | 17.9976 | 7.5823 | 30.8659 | 73.7735 | 0 | 110.4171 | 2.2308
166 | 24.0426 | 48.2365 | 35.5292 | 31.5897 | 28.3282 | 85.5398 | 1.2769 | 6.7391 | 5.9277 | 1.1203 | 16.7671 | 0.62777 | 28.8541 | 0 | 18.3507 | 7.7476 | 31.5389 | 72.8729 | 0 | 112.313 | 2.2308
167 | 23.8499 | 49.38 | 35.216 | 30.6767 | 28.0126 | 85.5554 | 0.64516 | 6.7391 | 5.9277 | 1.1203 | 17.7154 | 0.58923 | 29.2546 | 0 | 18.2218 | 7.7057 | 31.3682 | 72.8885 | 0 | 110.0191 | 2.2308
168 | 22.8218 | 48.6865 | 34.7553 | 29.8397 | 27.6376 | 83.7965 | 0.26612 | 6.7391 | 5.9277 | 1.1203 | 21.7865 | 0.60602 | 30.7252 | 0 | 19.1924 | 8.1532 | 33.1898 | 71.1296 | 0 | 117.8165 | 2.2308

## BLD2
TIME | T_indoor | Rhum_ind | T_wall | T_ceil | T_mass | Pelec | Qgas | Pequip | Plight | Qocc | Qmass | Qroof | Qwall | Qsolar | Qwindow | Qinfil | Qvent | Pcool | QheatDmd | QCoolDmd | COP
1 | 21.5399 | 64.1985 | 30.4387 | 27.8311 | 23.4293 | 64.5549 | 6.9931 | 3.5621 | 1.9477 | 2.5208 | 7.9085 | 0.52146 | 22.0422 | 0 | 18.2253 | 7.7496 | 22.6143 | 59.0451 | 0 | 78.9238 | 2.2308
2 | 21.3021 | 64.6646 | 30.2571 | 27.7058 | 23.2802 | 62.1554 | 6.9931 | 2.6957 | 1.1855 | 2.5208 | 9.2527 | 0.52783 | 22.0911 | 0 | 18.2803 | 7.7761 | 22.6917 | 58.2742 | 0 | 78.1745 | 2.2308
3 | 21.024 | 64.5504 | 30.0474 | 27.3604 | 23.0947 | 61.8445 | 6.9931 | 2.6957 | 1.1855 | 2.5208 | 10.4954 | 0.53121 | 22.5311 | 0 | 18.4799 | 7.8714 | 22.9698 | 57.9633 | 0 | 79.0462 | 2.2308
4 | 20.8278 | 64.775 | 29.8722 | 27.1945 | 22.9062 | 60.8116 | 9.0178 | 2.6957 | 1.1855 | 2.5208 | 10.5408 | 0.53373 | 22.5825 | 0 | 18.0292 | 7.6837 | 22.4219 | 56.9304 | 0 | 77.934 | 2.2308
5 | 20.8077 | 65.1043 | 29.719 | 26.8262 | 22.7253 | 63.7963 | 14.3287 | 3.6584 | 2.0324 | 2.5208 | 8.8591 | 0.51059 | 22.4313 | 0 | 18.0221 | 7.683 | 22.4199 | 58.1055 | 0 | 78.3662 | 2.2308
6 | 20.5206 | 62.3058 | 29.5187 | 26.7709 | 22.5557 | 67.8942 | 23.3732 | 6.354 | 4.4034 | 1.9606 | 7.1182 | 0.53959 | 22.9324 | 0 | 17.5794 | 7.5139 | 21.9263 | 57.1367 | 0 | 82.2121 | 2.2308
7 | 20.2132 | 59.6597 | 29.3392 | 26.4271 | 22.4279 | 67.0329 | 32.7069 | 7.3168 | 5.2503 | 1.2004 | 6.278 | 0.52543 | 22.9214 | 0.17287 | 17.7532 | 7.6024 | 22.1848 | 54.4658 | 0 | 85.5576 | 2.2308
8 | 20.1828 | 57.4354 | 29.2034 | 28.0187 | 22.3301 | 67.4581 | 28.4461 | 6.7391 | 4.7422 | 1.2004 | 5.8736 | 0.65261 | 22.3896 | 7.5555 | 18.1209 | 7.7657 | 22.6612 | 55.9768 | 0 | 92.8074 | 2.2308
9 | 20.6776 | 54.1855 | 29.1639 | 31.7905 | 22.27 | 71.1423 | 20.5586 | 6.7391 | 4.7422 | 0.64019 | 2.6746 | 0.9311 | 21.1534 | 21.5163 | 18.0395 | 7.7241 | 22.5399 | 59.661 | 0 | 102.2043 | 2.2308
10 | 21.3822 | 50.6974 | 29.2974 | 34.7924 | 22.2944 | 67.6495 | 17.2435 | 4.9099 | 3.1332 | 0.64019 | -0.96499 | 1.1027 | 19.0929 | 29.463 | 19.0755 | 8.1451 | 23.7683 | 59.6063 | 0 | 105.6759 | 2.2308
11 | 21.9364 | 48.4988 | 29.4623 | 39.0559 | 22.338 | 67.9791 | 13.194 | 4.7174 | 2.9639 | 0.64019 | -2.3241 | 1.4356 | 18.7577 | 32.0278 | 20.7869 | 8.8665 | 25.8735 | 60.2979 | 0 | 108.4746 | 2.2308
12 | 22.3146 | 46.6451 | 29.6948 | 41.2805 | 22.3824 | 68.2222 | 12.037 | 4.7174 | 2.9639 | 0.64019 | -3.8566 | 1.598 | 18.611 | 31.6563 | 22.7911 | 9.7103 | 28.3359 | 60.541 | 0 | 111.1549 | 2.2308
13 | 23.607 | 43.4528 | 30.2082 | 43.6676 | 22.523 | 68.9087 | 11.3807 | 4.7174 | 2.9639 | 0.64019 | -10.8214 | 1.6924 | 16.7386 | 39.1882 | 23.1987 | 9.8364 | 28.7038 | 61.2274 | 0 | 111.851 | 2.2308
14 | 24.1099 | 41.8276 | 30.7552 | 44.7763 | 22.7365 | 68.9455 | 10.7243 | 4.7174 | 2.9639 | 0.64019 | -13.0054 | 1.738 | 16.6929 | 40.777 | 23.7145 | 10.0318 | 29.2739 | 61.2642 | 0 | 113.2944 | 2.2308
15 | 25.0888 | 45.9884 | 31.4607 | 43.4862 | 23.0333 | 71.6283 | 11.3807 | 4.7174 | 2.9639 | 0.84025 | -17.3813 | 1.5456 | 15.9527 | 34.4173 | 22.2761 | 9.3684 | 27.3383 | 63.9471 | 0 | 98.6099 | 2.2308
16 | 25.3667 | 48.2277 | 32.0957 | 42.6441 | 23.3606 | 72.6651 | 12.6934 | 4.7174 | 2.9639 | 1.2404 | -17.1427 | 1.4506 | 16.8178 | 30.8447 | 20.8951 | 8.7686 | 25.5878 | 64.9838 | 0 | 92.3533 | 2.2308
17 | 24.7408 | 51.7972 | 32.5178 | 40.2306 | 23.6012 | 72.5665 | 16.1643 | 4.7174 | 2.9639 | 1.4004 | -11.8709 | 1.2991 | 19.3942 | 21.4246 | 20.2669 | 8.5133 | 24.8428 | 64.8852 | 0 | 87.7267 | 2.2308
18 | 24.6149 | 51.8381 | 32.7581 | 37.4434 | 23.731 | 81.3891 | 23.974 | 9.4348 | 7.1133 | 1.4804 | -10.4781 | 1.1481 | 22.4688 | 12.7475 | 20.2966 | 8.556 | 24.9676 | 64.8411 | 0 | 87.2687 | 2.2308
19 | 24.3433 | 53.0964 | 33.0453 | 34.9051 | 23.9301 | 85.4681 | 19.4795 | 11.7454 | 9.1456 | 1.8806 | -12.6644 | 0.92555 | 22.9049 | 5.914 | 19.4025 | 8.1785 | 23.8658 | 64.5771 | 0 | 87.1887 | 2.2308
20 | 23.6702 | 53.8873 | 33.1473 | 32.7552 | 24.1205 | 85.8109 | 19.4795 | 12.2267 | 9.9924 | 1.8806 | -10.2462 | 0.77364 | 24.0117 | 0.53681 | 19.214 | 8.115 | 23.6805 | 63.5917 | 0 | 89.5946 | 2.2308
21 | 23.3007 | 54.4786 | 33.1687 | 31.471 | 24.2849 | 84.0534 | 24.6081 | 11.7454 | 9.1456 | 2.1607 | -7.5217 | 0.67695 | 24.3968 | 0 | 18.6618 | 7.8917 | 23.0291 | 63.1624 | 0 | 90.8501 | 2.2308
22 | 22.8681 | 55.5881 | 33.1013 | 30.5287 | 24.3951 | 79.3095 | 21.927 | 9.4348 | 7.1133 | 2.3607 | -3.301 | 0.60885 | 24.5564 | 0 | 18.6767 | 7.9061 | 23.071 | 62.7614 | 0 | 91.3128 | 2.2308
23 | 22.1583 | 58.8865 | 32.9353 | 29.9789 | 24.4093 | 71.0603 | 12.5933 | 5.3913 | 3.5566 | 2.3607 | 3.812 | 0.59326 | 25.0516 | 0 | 18.3663 | 7.7849 | 22.7172 | 62.1124 | 0 | 88.9529 | 2.2308
24 | 21.4965 | 58.253 | 32.5698 | 29.2625 | 24.237 | 67.4136 | 9.0178 | 4.0435 | 2.3711 | 2.5208 | 11.787 | 0.63396 | 27.1402 | 0 | 19.3363 | 8.2359 | 24.0334 | 60.999 | 0 | 90.9509 | 2.2308
TIME | T_indoor | Rhum_ind | T_wall | T_ceil | T_mass | Pelec | Qgas | Pequip | Plight | Qocc | Qmass | Qroof | Qwall | Qsolar | Qwindow | Qinfil | Qvent | Pcool | QheatDmd | QCoolDmd | COP
1 | 20.113 | 86.1863 | 19.9063 | 22.6493 | 19.9392 | 48.9923 | 6.4417 | 3.3696 | 1.7783 | 2.5208 | -4.1725 | 0.21297 | -0.51675 | 0 | 13.1403 | 5.5965 | 16.3313 | 43.8444 | 0 | 41.6513 | 2.2308
2 | 20.113 | 84.8717 | 19.9901 | 24.139 | 20.008 | 48.0721 | 6.4417 | 2.6957 | 1.1855 | 2.5208 | -2.9515 | 0.33805 | -0.30707 | 0 | 13.8154 | 5.8821 | 17.1646 | 44.1909 | 0 | 42.8162 | 2.2308
3 | 20.113 | 85.5447 | 20.1739 | 24.6905 | 20.0575 | 50.1132 | 6.4417 | 2.6957 | 1.1855 | 2.5208 | -2.6443 | 0.38436 | 0.15231 | 0 | 14.0884 | 5.9969 | 17.4996 | 46.232 | 0 | 44.0925 | 2.2308
4 | 20.113 | 85.0258 | 20.4314 | 25.2459 | 20.1018 | 51.4338 | 8.4664 | 2.6957 | 1.1855 | 2.5208 | -2.3691 | 0.43099 | 0.79591 | 0 | 14.4721 | 6.1632 | 17.9849 | 47.5526 | 0 | 45.737 | 2.2308
5 | 20.113 | 84.9923 | 20.7391 | 25.2068 | 20.1438 | 57.1632 | 15.0919 | 4.0435 | 2.3711 | 2.5208 | -3.696 | 0.42771 | 1.5651 | 0 | 14.2482 | 6.069 | 17.7102 | 50.7486 | 0 | 48.2678 | 2.2308
6 | 20.113 | 83.5972 | 21.0711 | 25.3392 | 20.2105 | 67.3535 | 26.1344 | 6.7391 | 4.7422 | 1.9606 | -6.4582 | 0.43883 | 2.395 | 0 | 14.3108 | 6.0963 | 17.7899 | 55.8722 | 0 | 53.7089 | 2.2308
7 | 20.113 | 80.3722 | 21.4045 | 25.0224 | 20.3211 | 68.8549 | 35.1521 | 8.087 | 5.9277 | 1.1203 | -7.3595 | 0.41222 | 3.2284 | 0.25476 | 14.1296 | 6.0275 | 17.589 | 54.8403 | 0 | 56.2093 | 2.2308
8 | 20.113 | 74.5718 | 21.7485 | 27.3365 | 20.4578 | 69.9578 | 25.9475 | 6.7391 | 4.7422 | 1.1203 | -5.9217 | 0.59301 | 3.6859 | 10.7497 | 14.6225 | 6.2461 | 18.2269 | 58.4765 | 0 | 67.4278 | 2.2308
9 | 21.1442 | 64.8953 | 22.2317 | 32.3413 | 20.6274 | 72.3533 | 18.9544 | 6.7391 | 4.7422 | 0.56017 | -10.3012 | 0.93978 | 2.7067 | 27.0338 | 14.7594 | 6.2955 | 18.3711 | 60.872 | 0 | 77.5929 | 2.2308
10 | 21.2341 | 58.1604 | 22.7311 | 35.599 | 20.8228 | 68.284 | 16.7428 | 4.7174 | 2.9639 | 0.56017 | -9.3446 | 1.1776 | 2.8928 | 35.2959 | 16.7726 | 7.1569 | 20.8848 | 60.6027 | 0 | 89.8473 | 2.2308
11 | 21.5436 | 56.6157 | 23.28 | 39.2488 | 20.9818 | 68.6625 | 12.6934 | 4.7174 | 2.9639 | 0.56017 | -8.2729 | 1.4852 | 4.2988 | 31.7336 | 18.8776 | 8.0547 | 23.5045 | 60.9812 | 0 | 90.5941 | 2.2308
12 | 21.7088 | 53.6219 | 23.8817 | 43.1518 | 21.1106 | 68.6039 | 12.6934 | 4.7174 | 2.9639 | 0.56017 | -7.8667 | 1.8076 | 5.6444 | 31.5497 | 20.8994 | 8.9191 | 26.0269 | 60.9226 | 0 | 96.1155 | 2.2308
13 | 23.0804 | 48.3097 | 24.7672 | 44.9726 | 21.3053 | 69.646 | 11.7745 | 4.7174 | 2.9639 | 0.56017 | -14.8109 | 1.8503 | 4.5754 | 41.5708 | 22.0354 | 9.3593 | 27.3117 | 61.9648 | 0 | 101.3107 | 2.2308
14 | 23.4492 | 44.5459 | 25.6703 | 47.6104 | 21.5735 | 69.1992 | 10.8556 | 4.7174 | 2.9639 | 0.56017 | -16.0383 | 2.0326 | 5.6682 | 46.8352 | 22.8185 | 9.6787 | 28.2436 | 61.5179 | 0 | 109.1187 | 2.2308
15 | 25.8354 | 52.2903 | 27.0079 | 44.9598 | 22.0488 | 74.4434 | 11.7745 | 4.7174 | 2.9639 | 0.84025 | -28.2111 | 1.6055 | 2.9228 | 42.8214 | 19.1591 | 8.0184 | 23.3985 | 66.7622 | 0 | 82.3894 | 2.2308
16 | 25.7089 | 57.3908 | 27.9782 | 42.5177 | 22.5261 | 74.9756 | 13.6123 | 4.7174 | 2.9639 | 1.4004 | -24.4852 | 1.4108 | 5.6555 | 35.1379 | 17.3941 | 7.2706 | 21.2164 | 67.2944 | 0 | 75.2451 | 2.2308
17 | 24.1981 | 63.3313 | 28.5923 | 38.5013 | 22.8215 | 73.4604 | 17.6617 | 4.7174 | 2.9639 | 1.4004 | -13.5587 | 1.1965 | 10.8511 | 19.36 | 16.8677 | 7.0815 | 20.6646 | 65.7791 | 0 | 71.3181 | 2.2308
18 | 24.6525 | 64.1447 | 29.1892 | 35.622 | 23.0329 | 83.1657 | 27.7853 | 9.4348 | 7.1133 | 1.4004 | -15.1654 | 0.99044 | 13.4057 | 12.3626 | 16.2498 | 6.8256 | 19.9181 | 66.6176 | 0 | 67.3239 | 2.2308
19 | 24.6781 | 64.3135 | 29.7218 | 33.1832 | 23.3205 | 88.2342 | 19.8734 | 12.1305 | 9.4843 | 1.9606 | -18.3449 | 0.76147 | 14.0165 | 5.9231 | 15.7292 | 6.6005 | 19.261 | 66.6194 | 0 | 67.8065 | 2.2308
20 | 24.6756 | 67.2005 | 30.1393 | 31.3197 | 23.663 | 90.2217 | 19.8734 | 12.8044 | 10.6699 | 1.9606 | -19.7625 | 0.57372 | 14.1291 | 1.019 | 14.7095 | 6.1623 | 17.9823 | 66.7475 | 0 | 65.5188 | 2.2308
21 | 24.2897 | 65.035 | 30.357 | 29.9879 | 23.9901 | 87.6343 | 27.0533 | 12.1305 | 9.4843 | 2.2407 | -16.1813 | 0.4662 | 14.8017 | 0 | 14.9568 | 6.279 | 18.323 | 66.0195 | 0 | 69.4914 | 2.2308
22 | 23.8428 | 66.0566 | 30.45 | 29.3628 | 24.2416 | 81.9381 | 20.0602 | 9.4348 | 7.1133 | 2.5208 | -10.6363 | 0.42464 | 15.3593 | 0 | 14.806 | 6.2214 | 18.1547 | 65.3901 | 0 | 70.0646 | 2.2308
23 | 23.3767 | 70.5012 | 30.4588 | 28.9735 | 24.3868 | 73.8734 | 11.0425 | 5.3913 | 3.5566 | 2.5208 | -3.8206 | 0.40751 | 15.8444 | 0 | 14.5634 | 6.1198 | 17.8582 | 64.9255 | 0 | 66.893 | 2.2308
24 | 23.0048 | 70.6957 | 30.3019 | 28.5498 | 24.368 | 70.8249 | 8.4664 | 4.0435 | 2.3711 | 2.5208 | 2.973 | 0.44391 | 17.595 | 0 | 14.9083 | 6.2863 | 18.3442 | 64.4103 | 0 | 66.2573 | 2.2308
25 | 23.028 | 70.6833 | 30.2223 | 27.8181 | 24.3046 | 69.6129 | 6.4417 | 3.3696 | 1.7783 | 2.5208 | 4.022 | 0.39124 | 17.657 | 0 | 15.6507 | 6.5982 | 19.2543 | 64.465 | 0 | 65.8822 | 2.2308
26 | 22.9404 | 70.671 | 30.1366 | 27.421 | 24.2278 | 68.2045 | 6.4417 | 2.6957 | 1.1855 | 2.5208 | 4.8799 | 0.36522 | 17.6606 | 0 | 16.1677 | 6.8156 | 19.8889 | 64.3233 | 0 | 66.0327 | 2.2308
27 | 22.3804 | 71.0336 | 29.9395 | 27.5352 | 24.0941 | 67.2954 | 6.4417 | 2.6957 | 1.1855 | 2.5208 | 8.2567 | 0.4317 | 18.8619 | 0 | 15.2942 | 6.4655 | 18.8671 | 63.4142 | 0 | 66.4419 | 2.2308
28 | 22.3035 | 73.234 | 29.8214 | 27.6316 | 23.9534 | 67.2667 | 8.4664 | 2.6957 | 1.1855 | 2.5208 | 7.8504 | 0.44611 | 18.7546 | 0 | 14.6362 | 6.1839 | 18.0454 | 63.3855 | 0 | 64.2737 | 2.2308
29 | 22.4099 | 72.2231 | 29.6918 | 27.1933 | 23.8161 | 69.9711 | 15.0919 | 4.0435 | 2.3711 | 2.5208 | 6.3094 | 0.42148 | 18.7928 | 0 | 14.6931 | 6.2118 | 18.1269 | 63.5566 | 0 | 64.4361 | 2.2308
30 | 21.7816 | 64.3182 | 29.4395 | 26.7098 | 23.6635 | 73.5094 | 26.1344 | 6.7391 | 4.7422 | 1.9606 | 7.2628 | 0.44954 | 20.2062 | 0 | 15.9155 | 6.7697 | 19.7548 | 62.0281 | 0 | 75.0197 | 2.2308
31 | 20.3506 | 59.9982 | 29.0871 | 26.4173 | 23.4677 | 73.4036 | 35.1521 | 8.087 | 5.9277 | 1.1203 | 11.6269 | 0.52191 | 22.211 | 0.12738 | 16.6684 | 7.1398 | 20.8347 | 59.3889 | 0 | 88.5435 | 2.2308
32 | 20.113 | 57.017 | 28.8914 | 27.4454 | 23.2734 | 69.3091 | 25.9475 | 6.7391 | 4.7422 | 1.1203 | 12.2458 | 0.61144 | 21.8174 | 5.9923 | 17.7064 | 7.596 | 22.166 | 57.8278 | 0 | 95.7318 | 2.2308
33 | 20.6248 | 54.8823 | 28.8251 | 29.9554 | 23.1049 | 71.0855 | 18.9544 | 6.7391 | 4.7422 | 0.56017 | 8.1954 | 0.78157 | 20.4421 | 14.8251 | 17.7046 | 7.5854 | 22.1352 | 59.6042 | 0 | 99.3354 | 2.2308
34 | 21.4925 | 50.2036 | 28.9709 | 33.5083 | 23.0523 | 67.8827 | 16.7428 | 4.7174 | 2.9639 | 0.56017 | 2.9333 | 0.98093 | 17.8606 | 27.1835 | 19.2367 | 8.2138 | 23.9689 | 60.2015 | 0 | 106.7753 | 2.2308
35 | 22.372 | 47.1033 | 29.1604 | 37.2064 | 23.0408 | 68.4399 | 12.6934 | 4.7174 | 2.9639 | 0.56017 | -0.45029 | 1.2466 | 17.0006 | 30.8792 | 21.2717 | 9.0657 | 26.4549 | 60.7586 | 0 | 108.943 | 2.2308
36 | 22.741 | 45.2198 | 29.4248 | 39.776 | 23.06 | 68.4598 | 12.6934 | 4.7174 | 2.9639 | 0.56017 | -2.3778 | 1.4347 | 16.8375 | 31.3081 | 23.0407 | 9.8085 | 28.6225 | 60.7786 | 0 | 111.9187 | 2.2308
37 | 24.4322 | 41.7393 | 30.0308 | 45.4767 | 23.2042 | 69.6181 | 11.7745 | 4.7174 | 2.9639 | 0.56017 | -11.6113 | 1.7764 | 14.2742 | 42.2022 | 22.6104 | 9.5643 | 27.9097 | 61.9369 | 0 | 111.1418 | 2.2308
38 | 24.5653 | 40.4318 | 30.5616 | 45.7618 | 23.3896 | 69.2863 | 10.8556 | 4.7174 | 2.9639 | 0.56017 | -11.6711 | 1.784 | 15.1137 | 39.8555 | 24.286 | 10.2636 | 29.9505 | 61.605 | 0 | 114.1831 | 2.2308
39 | 25.8665 | 47.4495 | 31.372 | 43.3606 | 23.684 | 73.5138 | 11.7745 | 4.7174 | 2.9639 | 0.84025 | -18.0954 | 1.4707 | 13.8172 | 28.9147 | 22.143 | 9.2783 | 27.0751 | 65.8326 | 0 | 90.7475 | 2.2308
40 | 26.0647 | 49.0606 | 32.0535 | 41.8118 | 24.0265 | 74.1624 | 13.6123 | 4.7174 | 2.9639 | 1.4004 | -17.3085 | 1.3226 | 14.9812 | 30.2214 | 19.5548 | 8.1803 | 23.871 | 66.4812 | 0 | 87.0486 | 2.2308
41 | 25.8974 | 52.7288 | 32.5818 | 40.1016 | 24.3054 | 74.6079 | 17.6617 | 4.7174 | 2.9639 | 1.4004 | -14.6812 | 1.1911 | 16.6623 | 23.9726 | 18.5146 | 7.738 | 22.5803 | 66.9266 | 0 | 81.4228 | 2.2308
42 | 25.4659 | 50.657 | 32.8203 | 37.9534 | 24.4622 | 82.6973 | 27.7853 | 9.4348 | 7.1133 | 1.4004 | -11.303 | 1.1184 | 20.4642 | 14.2172 | 19.3668 | 8.1392 | 23.7512 | 66.1492 | 0 | 84.4817 | 2.2308
43 | 24.602 | 49.0878 | 32.9973 | 35.1783 | 24.6138 | 86.0924 | 19.8734 | 12.1305 | 9.4843 | 1.9606 | -9.8588 | 0.93516 | 22.388 | 5.9231 | 19.9664 | 8.4234 | 24.5806 | 64.4776 | 0 | 91.3858 | 2.2308
44 | 23.8255 | 48.0384 | 33.0923 | 32.918 | 24.7532 | 86.4858 | 19.8734 | 12.8044 | 10.6699 | 1.9606 | -7.7348 | 0.77905 | 23.6284 | 0.70058 | 20.7939 | 8.796 | 25.6679 | 63.0115 | 0 | 97.7519 | 2.2308
45 | 22.6402 | 47.4434 | 33.0015 | 31.4905 | 24.8187 | 82.7706 | 27.0533 | 12.1305 | 9.4843 | 2.2407 | -0.89254 | 0.72957 | 25.4964 | 0 | 21.1904 | 9.0036 | 26.2737 | 61.1558 | 0 | 106.4141 | 2.2308
46 | 22.2824 | 48.9587 | 32.9496 | 30.4559 | 24.824 | 77.5024 | 20.0602 | 9.4348 | 7.1133 | 2.5208 | 2.5929 | 0.64643 | 25.478 | 0 | 21.2207 | 9.0197 | 26.3207 | 60.9543 | 0 | 105.1492 | 2.2308
47 | 21.3153 | 51.6108 | 32.7471 | 30.0263 | 24.7135 | 69.0823 | 11.0425 | 5.3913 | 3.5566 | 2.5208 | 10.9086 | 0.66768 | 26.6781 | 0 | 21.2938 | 9.0758 | 26.4843 | 60.1344 | 0 | 104.7639 | 2.2308
48 | 21.0464 | 52.8291 | 32.4762 | 29.5681 | 24.457 | 66.3817 | 8.4664 | 4.0435 | 2.3711 | 2.5208 | 15.6278 | 0.69308 | 27.9028 | 0 | 21.8531 | 9.3368 | 27.246 | 59.9671 | 0 | 102.3934 | 2.2308
49 | 20.7326 | 53.7968 | 32.2338 | 29.186 | 24.1589 | 64.8231 | 6.4417 | 3.3696 | 1.7783 | 2.5208 | 17.2863 | 0.69773 | 28.39 | 0 | 22.0827 | 9.4449 | 27.5614 | 59.6752 | 0 | 101.5826 | 2.2308
50 | 20.2277 | 54.8966 | 31.9699 | 28.7627 | 23.8324 | 63.0349 | 6.4417 | 2.6957 | 1.1855 | 2.5208 | 19.1552 | 0.70413 | 28.9794 | 0 | 22.1771 | 9.5 | 27.7221 | 59.1537 | 0 | 101.9956 | 2.2308
51 | 20.113 | 55.126 | 31.722 | 28.2052 | 23.4865 | 61.9533 | 6.4417 | 2.6957 | 1.1855 | 2.5208 | 18.6453 | 0.67947 | 29.0188 | 0 | 22.2472 | 9.5338 | 27.8208 | 58.0721 | 0 | 100.1818 | 2.2308
52 | 20.113 | 54.4125 | 31.529 | 27.8192 | 23.1739 | 58.8173 | 8.4664 | 2.6957 | 1.1855 | 2.5208 | 16.7047 | 0.64706 | 28.5365 | 0 | 21.6864 | 9.294 | 27.1209 | 54.9361 | 0 | 96.5698 | 2.2308
53 | 20.113 | 53.2145 | 31.3412 | 27.0387 | 22.8962 | 60.3424 | 15.0919 | 4.0435 | 2.3711 | 2.5208 | 13.3926 | 0.58152 | 28.067 | 0 | 21.8311 | 9.3586 | 27.3097 | 53.9279 | 0 | 97.5558 | 2.2308
54 | 20.113 | 52.4509 | 31.154 | 27.1818 | 22.6764 | 65.1164 | 26.1344 | 6.7391 | 4.7422 | 1.9606 | 8.8518 | 0.59354 | 27.599 | 0 | 21.1667 | 9.0791 | 26.494 | 53.635 | 0 | 98.7649 | 2.2308
55 | 20.113 | 52.719 | 30.9692 | 27.2893 | 22.5303 | 68.2468 | 35.1521 | 8.087 | 5.9277 | 1.1203 | 6.357 | 0.60256 | 27.1372 | 0.19107 | 21.1356 | 9.0699 | 26.4671 | 54.2321 | 0 | 99.4955 | 2.2308
56 | 20.113 | 52.5726 | 30.7918 | 28.9795 | 22.4214 | 67.6299 | 25.9475 | 6.7391 | 4.7422 | 1.1203 | 7.2688 | 0.74449 | 26.6938 | 6.985 | 21.6213 | 9.2841 | 27.0922 | 56.1486 | 0 | 104.3842 | 2.2308
57 | 20.7411 | 49.8231 | 30.7644 | 32.4462 | 22.3601 | 70.9273 | 18.9544 | 6.7391 | 4.7422 | 0.56017 | 2.7345 | 0.97939 | 24.9531 | 21.9719 | 21.0637 | 9.0279 | 26.3446 | 59.446 | 0 | 112.7583 | 2.2308
58 | 21.4559 | 48.5002 | 30.8984 | 35.6357 | 22.3944 | 67.6245 | 16.7428 | 4.7174 | 2.9639 | 0.56017 | -1.09 | 1.1604 | 22.7033 | 28.7588 | 20.9843 | 8.9627 | 26.1542 | 59.9433 | 0 | 111.8934 | 2.2308
59 | 23.4104 | 44.0075 | 31.2831 | 42.9288 | 22.5591 | 68.9733 | 12.6934 | 4.7174 | 2.9639 | 0.56017 | -9.9442 | 1.6392 | 19.6885 | 41.374 | 20.9275 | 8.8867 | 25.9325 | 61.292 | 0 | 111.0541 | 2.2308
60 | 22.6128 | 45.4524 | 31.3413 | 41.6332 | 22.6255 | 68.3642 | 12.6934 | 4.7174 | 2.9639 | 0.56017 | -4.3358 | 1.6007 | 21.926 | 28.3906 | 23.9106 | 10.1808 | 29.7087 | 60.6829 | 0 | 112.0852 | 2.2308
61 | 23.508 | 42.2721 | 31.7629 | 41.9926 | 22.7571 | 68.5502 | 11.7745 | 4.7174 | 2.9639 | 0.56017 | -9.0181 | 1.5565 | 20.7657 | 34.2855 | 24.9923 | 10.6061 | 30.95 | 60.869 | 0 | 115.5728 | 2.2308
62 | 25.241 | 39.1027 | 32.4502 | 44.8073 | 23.0502 | 69.6794 | 10.8556 | 4.7174 | 2.9639 | 0.56017 | -18.1043 | 1.6453 | 18.0928 | 45.3799 | 23.9454 | 10.0926 | 29.4513 | 61.9982 | 0 | 114.0109 | 2.2308
63 | 25.2509 | 40.8815 | 32.9435 | 45.3138 | 23.3468 | 70.4896 | 11.7745 | 4.7174 | 2.9639 | 0.84025 | -16.331 | 1.6869 | 19.2987 | 37.8518 | 23.839 | 10.0351 | 29.2837 | 62.8083 | 0 | 108.739 | 2.2308
64 | 25.0439 | 41.7762 | 33.4233 | 44.6689 | 23.6131 | 70.5374 | 13.6123 | 4.7174 | 2.9639 | 1.4004 | -13.432 | 1.6496 | 20.9993 | 32.5609 | 23.768 | 10.0082 | 29.205 | 62.8561 | 0 | 107.4224 | 2.2308
65 | 24.7665 | 44.9109 | 33.8544 | 42.2019 | 23.825 | 71.2097 | 17.6617 | 4.7174 | 2.9639 | 1.4004 | -10.7494 | 1.461 | 22.6272 | 23.6883 | 23.2098 | 9.7692 | 28.5076 | 63.5284 | 0 | 100.7704 | 2.2308
66 | 24.6985 | 46.3538 | 34.0812 | 38.6718 | 23.9398 | 80.5829 | 27.7853 | 9.4348 | 7.1133 | 1.4004 | -9.7938 | 1.243 | 25.5296 | 12.9874 | 22.6917 | 9.574 | 27.9382 | 64.0349 | 0 | 96.1361 | 2.2308
67 | 23.3338 | 45.8846 | 34.1397 | 35.3365 | 24.0337 | 83.4438 | 19.8734 | 12.1305 | 9.4843 | 1.9606 | -5.7443 | 1.0528 | 28.3503 | 4.5856 | 22.9127 | 9.7167 | 28.3544 | 61.829 | 0 | 105.1395 | 2.2308
68 | 23.23 | 47.5694 | 34.2851 | 33.3178 | 24.1635 | 85.5275 | 19.8734 | 12.8044 | 10.6699 | 1.9606 | -7.7703 | 0.86166 | 28.0696 | 0.63689 | 21.4915 | 9.1052 | 26.5701 | 62.0532 | 0 | 101.8293 | 2.2308
69 | 21.9415 | 47.2893 | 34.1212 | 31.8789 | 24.2202 | 81.9068 | 27.0533 | 12.1305 | 9.4843 | 2.2407 | -0.29308 | 0.82054 | 30.0328 | 0 | 21.9813 | 9.3581 | 27.3081 | 60.292 | 0 | 111.4061 | 2.2308
70 | 20.9603 | 48.6065 | 33.8844 | 30.7927 | 24.1655 | 76.0583 | 20.0602 | 9.4348 | 7.1133 | 2.5208 | 6.6775 | 0.78525 | 31.1054 | 0 | 22.4901 | 9.6043 | 28.0265 | 59.5102 | 0 | 115.4315 | 2.2308
71 | 20.4021 | 51.4969 | 33.6501 | 30.1871 | 24.0202 | 68.187 | 11.0425 | 5.3913 | 3.5566 | 2.5208 | 12.2733 | 0.75784 | 31.2179 | 0 | 22.4116 | 9.578 | 27.9499 | 59.2391 | 0 | 111.3611 | 2.2308
72 | 20.113 | 51.8007 | 33.2496 | 29.3426 | 23.719 | 64.1331 | 12.6934 | 4.0435 | 2.3711 | 2.5208 | 18.3459 | 0.77288 | 32.775 | 0 | 23.5156 | 10.0867 | 29.4341 | 57.7185 | 0 | 109.4634 | 2.2308
73 | 20.113 | 51.9765 | 32.9835 | 28.7685 | 23.4089 | 63.8932 | 10.6687 | 4.0435 | 2.3711 | 2.5208 | 16.5753 | 0.72677 | 32.1723 | 0 | 23.856 | 10.2295 | 29.8509 | 57.4786 | 0 | 108.0896 | 2.2308
74 | 20.113 | 52.0557 | 32.7397 | 28.4211 | 23.1287 | 57.8611 | 10.6687 | 2.6957 | 1.1855 | 2.5208 | 16.4236 | 0.6976 | 31.563 | 0 | 23.0978 | 9.9 | 28.8893 | 53.9799 | 0 | 101.5455 | 2.2308
75 | 20.113 | 51.8319 | 32.5058 | 27.6877 | 22.8533 | 57.706 | 10.6687 | 2.6957 | 1.1855 | 2.5208 | 14.7142 | 0.63602 | 30.9781 | 0 | 23.8299 | 10.2112 | 29.7974 | 53.8248 | 0 | 101.5296 | 2.2308
76 | 20.113 | 52.051 | 32.2785 | 27.6551 | 22.6067 | 54.5176 | 12.6934 | 2.6957 | 1.1855 | 2.5208 | 13.1828 | 0.63328 | 30.4101 | 0 | 22.0112 | 9.4318 | 27.5232 | 50.6364 | 0 | 94.9267 | 2.2308
77 | 20.341 | 58.5016 | 32.1056 | 27.3181 | 22.4081 | 63.2278 | 14.7181 | 2.6957 | 1.1855 | 2.5208 | 10.4405 | 0.58457 | 29.3702 | 0 | 22.1295 | 9.4579 | 27.5994 | 59.3466 | 0 | 92.148 | 2.2308
78 | 20.113 | 56.3683 | 31.8451 | 27.3083 | 22.2161 | 66.4409 | 18.7676 | 5.3913 | 3.5566 | 1.9606 | 7.5818 | 0.60416 | 29.3266 | 0 | 21.406 | 9.1658 | 26.7469 | 57.493 | 0 | 94.9072 | 2.2308
79 | 20.113 | 53.2805 | 31.6239 | 26.9954 | 22.089 | 60.3648 | 28.8911 | 5.3913 | 3.5566 | 1.4004 | 6.7927 | 0.57789 | 28.7738 | 0.063689 | 21.3045 | 9.1334 | 26.6523 | 51.4168 | 0 | 93.1445 | 2.2308
80 | 20.113 | 52.6117 | 31.4083 | 27.9344 | 21.9774 | 65.4069 | 36.99 | 6.7391 | 4.7422 | 1.4004 | 4.5122 | 0.65673 | 28.2348 | 3.6091 | 21.6542 | 9.2888 | 27.1058 | 53.9256 | 0 | 99.3343 | 2.2308
81 | 20.3998 | 51.1055 | 31.2779 | 32.1874 | 21.9359 | 70.7182 | 26.8664 | 6.7391 | 4.7422 | 0.84025 | 2.1134 | 0.98489 | 27.0469 | 19.2514 | 21.2634 | 9.1173 | 26.6055 | 59.2369 | 0 | 111.4295 | 2.2308
82 | 20.113 | 52.2313 | 31.0861 | 32.183 | 21.8646 | 64.4456 | 20.7923 | 5.3913 | 3.5566 | 0.84025 | 5.3995 | 1.0135 | 27.4294 | 10.6868 | 22.1871 | 9.5256 | 27.7968 | 55.4977 | 0 | 104.1054 | 2.2308
83 | 20.113 | 52.1867 | 31.0037 | 33.3801 | 21.7729 | 65.7877 | 16.7428 | 4.7174 | 2.9639 | 0.84025 | 5.6243 | 1.114 | 27.2233 | 15.3832 | 22.9031 | 9.8317 | 28.6901 | 58.1064 | 0 | 108.9181 | 2.2308
84 | 21.2901 | 49.0556 | 31.1594 | 35.6134 | 21.7627 | 67.5611 | 12.6934 | 4.7174 | 2.9639 | 0.84025 | -1.4867 | 1.2062 | 24.7752 | 23.4318 | 23.72 | 10.1376 | 29.5827 | 59.8798 | 0 | 110.7099 | 2.2308
85 | 21.8035 | 50.8014 | 31.338 | 36.3095 | 21.8234 | 68.3829 | 12.6934 | 4.7174 | 2.9639 | 0.84025 | -4.4808 | 1.2191 | 23.8644 | 17.7692 | 23.8363 | 10.1545 | 29.6322 | 60.7017 | 0 | 102.2604 | 2.2308
86 | 21.1922 | 52.0553 | 31.3715 | 35.4162 | 21.8435 | 67.778 | 12.6934 | 4.7174 | 2.9639 | 0.84025 | -0.64065 | 1.1943 | 25.444 | 12.2283 | 24.3753 | 10.4016 | 30.3531 | 60.0968 | 0 | 102.7378 | 2.2308
87 | 21.6515 | 52.2199 | 31.5893 | 35.4388 | 21.8972 | 68.3745 | 12.6934 | 4.7174 | 2.9639 | 0.84025 | -3.1889 | 1.1572 | 24.8282 | 14.2663 | 23.4431 | 9.9799 | 29.1227 | 60.6932 | 0 | 99.4828 | 2.2308
88 | 22.1347 | 54.8468 | 31.8238 | 35.0473 | 21.9866 | 69.3804 | 12.6934 | 4.7174 | 2.9639 | 0.84025 | -5.6108 | 1.0841 | 24.2156 | 11.0819 | 22.5572 | 9.5717 | 27.9314 | 61.6991 | 0 | 91.1017 | 2.2308
89 | 23.3588 | 53.5414 | 32.1886 | 36.4278 | 22.1813 | 71.0537 | 14.7181 | 4.7174 | 2.9639 | 1.4004 | -11.5916 | 1.1028 | 22.2331 | 19.1453 | 21.1268 | 8.9192 | 26.0273 | 63.3724 | 0 | 88.4445 | 2.2308
90 | 22.3354 | 49.577 | 32.0368 | 35.179 | 22.2339 | 77.8844 | 16.7428 | 9.4348 | 7.1133 | 1.6805 | -5.3746 | 1.1527 | 26.463 | 13.0661 | 22.4929 | 9.5729 | 27.9348 | 61.3364 | 0 | 100.2871 | 2.2308
91 | 22.0985 | 51.5841 | 32.1857 | 33.4884 | 22.3705 | 80.3315 | 20.7923 | 10.7826 | 8.2988 | 1.6805 | -8.626 | 0.97681 | 25.8237 | 6.0504 | 21.6146 | 9.1833 | 26.7981 | 61.2501 | 0 | 97.8715 | 2.2308
92 | 21.8717 | 54.0583 | 32.2492 | 31.5274 | 22.517 | 80.3027 | 20.7923 | 10.7826 | 8.2988 | 1.6805 | -7.8471 | 0.81039 | 25.93 | 0.25476 | 21.1375 | 8.9769 | 26.1957 | 61.2213 | 0 | 93.9457 | 2.2308
93 | 22.7895 | 56.4686 | 32.41 | 30.4409 | 22.7187 | 81.9879 | 20.7923 | 10.7826 | 8.2988 | 1.9606 | -12.0813 | 0.64497 | 24.1231 | 0 | 19.9694 | 8.4463 | 24.6472 | 62.9064 | 0 | 85.3222 | 2.2308
94 | 23.1974 | 58.4203 | 32.5159 | 29.7814 | 22.9707 | 80.2805 | 28.8911 | 9.4348 | 7.1133 | 1.9606 | -13.1495 | 0.53251 | 22.6884 | 0 | 19.6415 | 8.2832 | 24.1713 | 63.7325 | 0 | 81.2877 | 2.2308
95 | 22.5265 | 62.0011 | 32.4496 | 29.4734 | 23.1664 | 71.8943 | 18.7676 | 5.3913 | 3.5566 | 1.9606 | -6.1263 | 0.52077 | 22.9432 | 0 | 18.9098 | 7.978 | 23.2807 | 62.9463 | 0 | 79.1903 | 2.2308
96 | 20.9679 | 57.8657 | 31.993 | 28.8646 | 23.0908 | 66.624 | 8.0989 | 4.0435 | 2.3711 | 2.5208 | 7.9982 | 0.64555 | 27.0381 | 0 | 20.7482 | 8.842 | 25.8021 | 60.2094 | 0 | 91.0072 | 2.2308
97 | 22.0877 | 61.5789 | 31.9745 | 28.4119 | 23.0268 | 68.7082 | 6.0741 | 4.0435 | 2.3711 | 2.5208 | 1.9071 | 0.53053 | 24.6994 | 0 | 19.8639 | 8.4195 | 24.5692 | 62.2936 | 0 | 79.3733 | 2.2308
98 | 21.846 | 65.0658 | 31.8507 | 28.469 | 22.996 | 65.9849 | 6.0741 | 2.6957 | 1.1855 | 2.5208 | 3.2314 | 0.53435 | 24.3608 | 0 | 18.5883 | 7.8701 | 22.966 | 62.1037 | 0 | 75.6032 | 2.2308
99 | 21.9265 | 63.7995 | 31.6761 | 27.759 | 22.9226 | 66.0732 | 6.0741 | 2.6957 | 1.1855 | 2.5208 | 3.8213 | 0.48887 | 24.3456 | 0 | 19.6679 | 8.3303 | 24.3087 | 62.192 | 0 | 76.4591 | 2.2308
100 | 21.7232 | 66.0771 | 31.4898 | 27.7002 | 22.8464 | 65.864 | 8.0989 | 2.6957 | 1.1855 | 2.5208 | 4.5964 | 0.50081 | 24.3823 | 0 | 18.3715 | 7.7797 | 22.7022 | 61.9828 | 0 | 73.7983 | 2.2308
101 | 21.5268 | 66.4514 | 31.2931 | 27.5925 | 22.7575 | 65.5312 | 10.1236 | 2.6957 | 1.1855 | 2.5208 | 5.2595 | 0.5082 | 24.3798 | 0 | 18.1379 | 7.6898 | 22.4397 | 61.65 | 0 | 73.8589 | 2.2308
102 | 20.773 | 64.3087 | 30.9288 | 27.6727 | 22.5982 | 69.1726 | 14.173 | 5.3913 | 3.5566 | 1.9606 | 8.3053 | 0.61246 | 26.3723 | 0 | 16.8976 | 7.2068 | 21.0304 | 60.2247 | 0 | 78.0218 | 2.2308
103 | 20.113 | 59.2058 | 30.6425 | 26.7868 | 22.4409 | 62.1409 | 24.2966 | 5.3913 | 3.5566 | 1.4004 | 8.9778 | 0.56037 | 26.3206 | 0.19107 | 17.0632 | 7.3006 | 21.3041 | 53.193 | 0 | 82.7792 | 2.2308
104 | 20.113 | 55.1004 | 30.4097 | 28.7018 | 22.2928 | 66.9145 | 32.3954 | 6.7391 | 4.7422 | 1.4004 | 6.4699 | 0.72117 | 25.7387 | 10.1689 | 17.3672 | 7.4395 | 21.7093 | 55.4332 | 0 | 95.1354 | 2.2308
105 | 20.113 | 53.5196 | 30.2071 | 31.9134 | 22.1893 | 70.2099 | 22.2718 | 6.7391 | 4.7422 | 0.84025 | 5.8017 | 0.99048 | 25.2219 | 22.2057 | 17.2159 | 7.3798 | 21.5351 | 58.7286 | 0 | 105.6593 | 2.2308
106 | 21.1247 | 49.7058 | 30.2884 | 35.6046 | 22.1957 | 68.7232 | 16.1977 | 5.3913 | 3.5566 | 0.84025 | -0.31628 | 1.1957 | 22.3064 | 35.8915 | 17.1178 | 7.3094 | 21.3297 | 59.7752 | 0 | 110.3442 | 2.2308
107 | 20.8774 | 47.8521 | 30.2368 | 41.0318 | 22.1751 | 67.0739 | 12.1483 | 4.7174 | 2.9639 | 0.84025 | 2.5553 | 1.6812 | 23.0653 | 35.9953 | 19.8112 | 8.4744 | 24.7292 | 59.3927 | 0 | 118.1687 | 2.2308
108 | 21.1702 | 46.0079 | 30.2945 | 43.3723 | 22.1121 | 67.0765 | 8.0989 | 4.7174 | 2.9639 | 0.84025 | 1.6966 | 1.8714 | 23.0214 | 34.5861 | 22.7898 | 9.7451 | 28.4375 | 59.3953 | 0 | 121.8454 | 2.2308
109 | 23.0703 | 40.6273 | 30.7906 | 47.0059 | 22.2074 | 67.4566 | 8.0989 | 4.7174 | 2.9639 | 0.84025 | -9.2786 | 2.0201 | 19.6045 | 48.6479 | 23.1853 | 9.8479 | 28.7373 | 59.7754 | 0 | 124.397 | 2.2308
110 | 23.9123 | 40.6346 | 31.3358 | 45.8837 | 22.4204 | 68.4974 | 8.0989 | 4.7174 | 2.9639 | 0.84025 | -13.7097 | 1.848 | 18.6507 | 44.3184 | 23.8628 | 10.0927 | 29.4516 | 60.8161 | 0 | 117.7192 | 2.2308
111 | 25.4805 | 50.7198 | 32.1158 | 43.0328 | 22.7713 | 73.6822 | 8.0989 | 4.7174 | 2.9639 | 0.84025 | -21.5687 | 1.4729 | 16.5593 | 29.388 | 20.8111 | 8.7096 | 25.4156 | 66.001 | 0 | 85.9526 | 2.2308
112 | 25.2661 | 45.7207 | 32.6625 | 43.4345 | 23.1529 | 72.1981 | 8.0989 | 4.7174 | 2.9639 | 0.84025 | -18.1198 | 1.5212 | 18.3606 | 37.7906 | 19.8709 | 8.3349 | 24.3223 | 64.5168 | 0 | 96.5412 | 2.2308
113 | 24.3181 | 55.1801 | 32.9321 | 39.4759 | 23.352 | 72.7502 | 10.1236 | 4.7174 | 2.9639 | 1.4004 | -10.483 | 1.2754 | 21.6116 | 16.7881 | 19.2367 | 8.0786 | 23.5743 | 65.0689 | 0 | 82.1815 | 2.2308
114 | 25.5525 | 59.7894 | 33.3346 | 36.8128 | 23.557 | 84.0338 | 12.1483 | 9.4348 | 7.1133 | 1.6805 | -17.0846 | 1.0205 | 21.685 | 10.265 | 17.6405 | 7.3766 | 21.5259 | 67.4857 | 0 | 70.4312 | 2.2308
115 | 25.5069 | 62.9773 | 33.6876 | 34.892 | 23.9073 | 86.6612 | 16.1977 | 10.7826 | 8.2988 | 1.6805 | -20.2451 | 0.8085 | 21.0587 | 5.8594 | 15.7743 | 6.5777 | 19.1946 | 67.5798 | 0 | 68.1475 | 2.2308
116 | 25.0462 | 64.9628 | 33.7732 | 32.7478 | 24.226 | 86.1681 | 16.1977 | 10.7826 | 8.2988 | 1.6805 | -16.905 | 0.64687 | 21.8205 | 0.19107 | 15.4255 | 6.4375 | 18.7854 | 67.0866 | 0 | 67.4205 | 2.2308
117 | 24.9978 | 66.9268 | 33.7715 | 31.7567 | 24.5071 | 86.2226 | 16.1977 | 10.7826 | 8.2988 | 1.9606 | -14.7525 | 0.56916 | 21.9804 | 0 | 13.9312 | 5.8148 | 16.9682 | 67.1412 | 0 | 65.4543 | 2.2308
118 | 24.4935 | 66.7203 | 33.6496 | 31.1041 | 24.7369 | 82.9635 | 24.2966 | 9.4348 | 7.1133 | 1.9606 | -10.3038 | 0.53375 | 22.2529 | 0 | 13.4337 | 5.6193 | 16.3977 | 66.4155 | 0 | 67.2777 | 2.2308
119 | 23.6047 | 69.464 | 33.4268 | 30.3229 | 24.8694 | 74.1706 | 14.173 | 5.3913 | 3.5566 | 1.9606 | -2.305 | 0.50078 | 22.6673 | 0 | 13.1514 | 5.5111 | 16.0821 | 65.2227 | 0 | 67.3555 | 2.2308
120 | 22.8819 | 65.8428 | 32.9878 | 29.2567 | 24.7951 | 70.3299 | 8.4664 | 4.0435 | 2.3711 | 2.5208 | 6.7029 | 0.51785 | 24.7431 | 0 | 14.5656 | 6.1408 | 17.9197 | 63.9153 | 0 | 71.7919 | 2.2308
121 | 22.6556 | 66.3531 | 32.6577 | 28.4585 | 24.6576 | 68.7387 | 6.4417 | 3.3696 | 1.7783 | 2.5208 | 8.4776 | 0.47563 | 24.6563 | 0 | 14.8579 | 6.2699 | 18.2962 | 63.5908 | 0 | 71.4805 | 2.2308
122 | 22.2406 | 67.3444 | 32.3071 | 27.949 | 24.4845 | 66.8313 | 6.4417 | 2.6957 | 1.1855 | 2.5208 | 10.7508 | 0.46739 | 24.8085 | 0 | 14.664 | 6.1971 | 18.084 | 62.9501 | 0 | 71.2551 | 2.2308
123 | 21.7635 | 66.9185 | 31.9174 | 27.5319 | 24.2614 | 65.9812 | 6.4417 | 2.6957 | 1.1855 | 2.5208 | 13.0703 | 0.48247 | 25.3257 | 0 | 14.6927 | 6.2243 | 18.1633 | 62.1 | 0 | 72.6447 | 2.2308
124 | 20.8855 | 63.7983 | 31.4605 | 26.7854 | 23.9792 | 64.2572 | 8.4664 | 2.6957 | 1.1855 | 2.5208 | 16.7745 | 0.49358 | 26.3804 | 0 | 15.8218 | 6.7331 | 19.6481 | 60.376 | 0 | 79.8013 | 2.2308
125 | 21.037 | 63.4834 | 31.1211 | 26.179 | 23.697 | 67.0618 | 15.0919 | 4.0435 | 2.3711 | 2.5208 | 14.0454 | 0.45093 | 25.778 | 0 | 16.0944 | 6.8521 | 19.9953 | 60.6472 | 0 | 79.0958 | 2.2308
126 | 20.6378 | 62.9355 | 30.7257 | 26.1639 | 23.4348 | 71.4218 | 26.1344 | 6.7391 | 4.7422 | 1.9606 | 12.8617 | 0.49862 | 26.2471 | 0 | 14.9242 | 6.3737 | 18.5991 | 59.9405 | 0 | 80.8202 | 2.2308
127 | 20.5767 | 61.1762 | 30.4464 | 25.6075 | 23.2453 | 73.7878 | 35.1521 | 8.087 | 5.9277 | 1.1203 | 8.8914 | 0.43559 | 25.0637 | 0.19107 | 15.9068 | 6.7943 | 19.8266 | 59.7731 | 0 | 85.0378 | 2.2308
128 | 20.6014 | 58.8306 | 30.2334 | 27.5861 | 23.1344 | 71.1981 | 25.9475 | 6.7391 | 4.7422 | 1.1203 | 7.2076 | 0.56679 | 23.4911 | 8.4669 | 15.843 | 6.7644 | 19.7394 | 59.7168 | 0 | 90.883 | 2.2308
129 | 21.5917 | 52.9445 | 30.1354 | 32.2609 | 23.0744 | 72.1737 | 18.9544 | 6.7391 | 4.7422 | 0.56017 | 2.0838 | 0.89506 | 21.3332 | 24.8239 | 15.6277 | 6.6616 | 19.4392 | 60.6924 | 0 | 98.1907 | 2.2308
130 | 22.0255 | 48.5074 | 30.1584 | 36.0694 | 23.0921 | 68.2587 | 16.7428 | 4.7174 | 2.9639 | 0.56017 | -0.21263 | 1.1501 | 19.4629 | 35.1281 | 17.3854 | 7.3999 | 21.5938 | 60.5775 | 0 | 107.7234 | 2.2308
131 | 22.322 | 46.9518 | 30.2025 | 40.8707 | 23.1003 | 68.3555 | 12.6934 | 4.7174 | 2.9639 | 0.56017 | 0.025112 | 1.5558 | 19.6482 | 34.1449 | 19.4341 | 8.2762 | 24.1511 | 60.6742 | 0 | 109.6087 | 2.2308
132 | 23.0975 | 44.6791 | 30.4356 | 43.5009 | 23.1371 | 68.7776 | 12.6934 | 4.7174 | 2.9639 | 0.56017 | -3.9224 | 1.7201 | 18.5496 | 35.5783 | 21.373 | 9.078 | 26.4907 | 61.0964 | 0 | 110.953 | 2.2308
133 | 24.4814 | 40.6112 | 30.9191 | 46.1534 | 23.2706 | 69.2529 | 11.7745 | 4.7174 | 2.9639 | 0.56017 | -11.376 | 1.8308 | 16.4237 | 44.6519 | 22.4072 | 9.4709 | 27.6373 | 61.5717 | 0 | 114.0905 | 2.2308
134 | 25.0426 | 38.1198 | 31.4787 | 48.3428 | 23.4971 | 68.9131 | 10.8556 | 4.7174 | 2.9639 | 0.56017 | -14.0296 | 1.9598 | 16.1879 | 48.1599 | 23.2957 | 9.8231 | 28.6649 | 61.2318 | 0 | 118.2954 | 2.2308
135 | 26.3699 | 41.1536 | 32.2804 | 47.0469 | 23.8501 | 72.3031 | 11.7745 | 4.7174 | 2.9639 | 0.84025 | -20.3074 | 1.7364 | 14.7821 | 43.4054 | 21.5169 | 9.0066 | 26.2822 | 64.6218 | 0 | 102.3413 | 2.2308
136 | 27.1575 | 47.5529 | 33.0541 | 45.5806 | 24.2593 | 75.3438 | 13.6123 | 4.7174 | 2.9639 | 1.4004 | -22.6264 | 1.5476 | 14.7594 | 34.3029 | 19.6076 | 8.1595 | 23.8103 | 67.6626 | 0 | 86.1049 | 2.2308
137 | 25.3687 | 48.1248 | 33.3659 | 42.2562 | 24.5129 | 72.9647 | 17.6617 | 4.7174 | 2.9639 | 1.4004 | -10.3699 | 1.4129 | 19.8396 | 22.9926 | 20.1846 | 8.4595 | 24.6858 | 65.2834 | 0 | 91.185 | 2.2308
138 | 24.5937 | 46.7725 | 33.4928 | 38.5632 | 24.5663 | 80.5434 | 27.7853 | 9.4348 | 7.1133 | 1.4004 | -5.2812 | 1.2423 | 24.3096 | 12.5612 | 21.2243 | 8.9539 | 26.1286 | 63.9954 | 0 | 95.6024 | 2.2308
139 | 25.4437 | 50.506 | 33.9394 | 35.8867 | 24.7603 | 87.6351 | 19.8734 | 12.1305 | 9.4843 | 1.9606 | -14.2472 | 0.92299 | 22.6099 | 6.4326 | 19.1008 | 8.0123 | 23.3808 | 66.0203 | 0 | 85.4402 | 2.2308
140 | 22.9679 | 46.692 | 33.7459 | 33.5237 | 24.8398 | 84.9641 | 19.8734 | 12.8044 | 10.6699 | 1.9606 | -1.9279 | 0.90117 | 27.3837 | 0.44582 | 20.978 | 8.8954 | 25.9578 | 61.4899 | 0 | 105.5786 | 2.2308
141 | 23.1983 | 48.7326 | 33.8344 | 32.2899 | 24.9247 | 83.821 | 27.0533 | 12.1305 | 9.4843 | 2.2407 | -3.7128 | 0.74964 | 26.1779 | 0 | 19.6453 | 8.3121 | 24.2558 | 62.2062 | 0 | 99.8225 | 2.2308
142 | 22.6915 | 49.8607 | 33.7423 | 31.2452 | 24.9647 | 78.2177 | 20.0602 | 9.4348 | 7.1133 | 2.5208 | 0.92399 | 0.67832 | 26.436 | 0 | 19.9121 | 8.4354 | 24.6154 | 61.6697 | 0 | 100.4344 | 2.2308
143 | 22.0475 | 53.689 | 33.5681 | 30.778 | 24.9106 | 70.2727 | 11.0425 | 5.3913 | 3.5566 | 2.5208 | 7.5611 | 0.66897 | 26.8899 | 0 | 19.1027 | 8.1006 | 23.6386 | 61.3247 | 0 | 95.687 | 2.2308
144 | 21.7319 | 55.5422 | 33.2649 | 30.1254 | 24.7095 | 67.5544 | 8.4664 | 4.0435 | 2.3711 | 2.5208 | 12.8964 | 0.68174 | 28.1434 | 0 | 19.0371 | 8.094 | 23.6192 | 61.1398 | 0 | 92.2661 | 2.2308
145 | 22.0492 | 58.8143 | 33.093 | 29.5251 | 24.5092 | 67.1158 | 6.4417 | 3.3696 | 1.7783 | 2.5208 | 11.2634 | 0.61533 | 27.2374 | 0 | 18.1252 | 7.6889 | 22.437 | 61.9679 | 0 | 84.4069 | 2.2308
146 | 21.6341 | 57.7471 | 32.8054 | 28.7789 | 24.2843 | 65.0988 | 6.4417 | 2.6957 | 1.1855 | 2.5208 | 13.2792 | 0.58808 | 27.5724 | 0 | 19.4519 | 8.268 | 24.1272 | 61.2176 | 0 | 87.9728 | 2.2308
147 | 20.7585 | 57.5983 | 32.3972 | 28.1133 | 23.9875 | 63.7891 | 6.4417 | 2.6957 | 1.1855 | 2.5208 | 17.6041 | 0.61561 | 29.0353 | 0 | 19.5389 | 8.3382 | 24.3318 | 59.9079 | 0 | 91.974 | 2.2308
148 | 20.5432 | 58.8262 | 32.0946 | 27.5243 | 23.6821 | 63.5246 | 8.4664 | 2.6957 | 1.1855 | 2.5208 | 17.0461 | 0.58425 | 28.8176 | 0 | 19.2055 | 8.2001 | 23.9289 | 59.6434 | 0 | 90.4309 | 2.2308
149 | 20.113 | 56.8639 | 31.7408 | 27.2554 | 23.3584 | 63.2763 | 15.0919 | 4.0435 | 2.3711 | 2.5208 | 16.2619 | 0.59972 | 29.066 | 0 | 19.0203 | 8.1415 | 23.7579 | 56.8618 | 0 | 93.2012 | 2.2308
150 | 20.113 | 52.1617 | 31.4667 | 27.0203 | 23.0904 | 62.2448 | 26.1344 | 6.7391 | 4.7422 | 1.9606 | 11.4224 | 0.57998 | 28.3809 | 0 | 18.4348 | 7.9055 | 23.0693 | 50.7635 | 0 | 94.2417 | 2.2308
151 | 20.113 | 50.8659 | 31.2004 | 26.8712 | 22.9013 | 62.4313 | 35.1521 | 8.087 | 5.9277 | 1.1203 | 8.6601 | 0.56746 | 27.7151 | 0.19107 | 18.0641 | 7.7515 | 22.6199 | 48.4167 | 0 | 93.6932 | 2.2308
152 | 20.113 | 51.3439 | 30.9404 | 28.1475 | 22.7538 | 61.7907 | 25.9475 | 6.7391 | 4.7422 | 1.1203 | 9.3322 | 0.67462 | 27.0652 | 6.9167 | 18.0321 | 7.7409 | 22.5888 | 50.3094 | 0 | 96.7551 | 2.2308
153 | 20.1283 | 52.1283 | 30.7057 | 31.4291 | 22.5979 | 70.5281 | 18.9544 | 6.7391 | 4.7422 | 0.56017 | 8.0945 | 0.94651 | 26.3698 | 20.5025 | 18.6417 | 8.0013 | 23.3488 | 59.0468 | 0 | 110.4637 | 2.2308
154 | 22.2298 | 47.5733 | 30.9485 | 34.9466 | 22.6391 | 68.3278 | 16.7428 | 4.7174 | 2.9639 | 0.56017 | -4.1243 | 1.0409 | 20.9952 | 33.2966 | 19.8443 | 8.4471 | 24.6498 | 60.6466 | 0 | 109.0424 | 2.2308
155 | 22.9166 | 44.7744 | 31.0697 | 38.7247 | 22.736 | 68.5612 | 12.6934 | 4.7174 | 2.9639 | 0.56017 | -5.8058 | 1.3273 | 20.3791 | 34.6842 | 22.283 | 9.4762 | 27.6526 | 60.8799 | 0 | 112.0353 | 2.2308
156 | 23.5818 | 42.4787 | 31.3263 | 41.9162 | 22.8686 | 68.7125 | 12.6934 | 4.7174 | 2.9639 | 0.56017 | -8.7034 | 1.545 | 19.5224 | 36.7496 | 23.8041 | 10.1032 | 29.4824 | 61.0313 | 0 | 114.4563 | 2.2308
157 | 24.8728 | 39.8084 | 31.8491 | 43.7624 | 23.0931 | 69.454 | 11.7745 | 4.7174 | 2.9639 | 0.56017 | -15.1743 | 1.5936 | 17.6625 | 45.1897 | 23.3239 | 9.8517 | 28.7484 | 61.7727 | 0 | 114.1837 | 2.2308
158 | 25.3664 | 37.9029 | 32.4182 | 45.612 | 23.3812 | 69.2648 | 10.8556 | 4.7174 | 2.9639 | 0.56017 | -16.8443 | 1.7021 | 17.6929 | 48.6617 | 23.4181 | 9.8703 | 28.8026 | 61.5836 | 0 | 116.9958 | 2.2308
159 | 25.1668 | 37.2041 | 32.9159 | 45.2509 | 23.635 | 68.5916 | 11.7745 | 4.7174 | 2.9639 | 0.84025 | -13.967 | 1.6894 | 19.4608 | 44.2732 | 25.0206 | 10.5513 | 30.7899 | 60.9104 | 0 | 120.6163 | 2.2308
160 | 26.191 | 41.246 | 33.6743 | 45.4482 | 23.9599 | 72.0579 | 13.6123 | 4.7174 | 2.9639 | 1.4004 | -18.4159 | 1.6185 | 18.7534 | 34.8174 | 23.5135 | 9.8549 | 28.7579 | 64.3767 | 0 | 103.0096 | 2.2308
161 | 25.2782 | 44.763 | 34.1098 | 42.6499 | 24.2104 | 71.9188 | 17.6617 | 4.7174 | 2.9639 | 1.4004 | -11.6627 | 1.4539 | 21.9347 | 24.0256 | 22.7278 | 9.5472 | 27.8599 | 64.2375 | 0 | 98.7648 | 2.2308
162 | 25.0058 | 45.572 | 34.3517 | 39.3013 | 24.325 | 80.8164 | 27.7853 | 9.4348 | 7.1133 | 1.4004 | -9.3443 | 1.2696 | 25.4242 | 13.7732 | 22.4104 | 9.45 | 27.5763 | 64.2683 | 0 | 96.6183 | 2.2308
163 | 24.7401 | 47.3218 | 34.6456 | 36.3706 | 24.5043 | 85.8782 | 19.8734 | 12.1305 | 9.4843 | 1.9606 | -11.5849 | 1.0211 | 26.0871 | 6.6236 | 20.7194 | 8.7354 | 25.4909 | 64.2634 | 0 | 94.5299 | 2.2308
164 | 24.0744 | 48.6899 | 34.746 | 33.9318 | 24.6811 | 87.0064 | 19.8734 | 12.8044 | 10.6699 | 1.9606 | -9.7756 | 0.84263 | 27.1206 | 0.50951 | 19.9621 | 8.4316 | 24.6046 | 63.5322 | 0 | 95.1173 | 2.2308
165 | 23.2477 | 49.4544 | 34.685 | 32.4518 | 24.8151 | 84.0304 | 27.0533 | 12.1305 | 9.4843 | 2.2407 | -4.7381 | 0.75857 | 28.1653 | 0 | 18.9585 | 8.0283 | 23.4274 | 62.4156 | 0 | 98.0398 | 2.2308
166 | 22.6089 | 50.4938 | 34.5174 | 30.9587 | 24.8622 | 78.206 | 20.0602 | 9.4348 | 7.1133 | 2.5208 | 0.78816 | 0.66104 | 28.5749 | 0 | 19.2327 | 8.1596 | 23.8108 | 61.6579 | 0 | 99.5445 | 2.2308
167 | 21.8355 | 53.4422 | 34.2466 | 30.0911 | 24.7985 | 69.9421 | 11.0425 | 5.3913 | 3.5566 | 2.5208 | 8.1933 | 0.62926 | 29.1207 | 0 | 19.1318 | 8.1308 | 23.7265 | 60.9941 | 0 | 97.4194 | 2.2308
168 | 20.7294 | 53.1947 | 33.7149 | 29.1306 | 24.5194 | 66.0471 | 8.4664 | 4.0435 | 2.3711 | 2.5208 | 17.9646 | 0.68271 | 31.7838 | 0 | 20.7259 | 8.8647 | 25.8683 | 59.6326 | 0 | 103.4771 | 2.2308

## BLD3
TIME | T_indoor | Rhum_ind | T_wall | T_ceil | T_mass | Pelec | Qgas | Pequip | Plight | Qocc | Qmass | Qroof | Qwall | Qsolar | Qwindow | Qinfil | Qvent | Pcool | QheatDmd | QCoolDmd | COP
1 | 27.2333 | 52.3112 | 33.2037 | 30.1917 | 29.3776 | 48.6171 | 0.030604 | 4.0435 | 0.59277 | 0 | 10.6432 | 0.26314 | 15.8486 | 0 | 12.4866 | 5.2006 | 9.4661 | 43.9809 | 0 | 52.1466 | 2.2308
2 | 27.0199 | 52.3924 | 33.0177 | 30.0848 | 29.1868 | 48.6026 | 0.030604 | 4.0435 | 0.59277 | 0 | 10.7683 | 0.27245 | 15.9153 | 0 | 12.5573 | 5.2332 | 9.5255 | 43.9663 | 0 | 52.492 | 2.2308
3 | 26.7311 | 52.2424 | 32.8244 | 29.7725 | 28.9884 | 48.5125 | 0.030604 | 4.0435 | 0.59277 | 0 | 11.3197 | 0.2702 | 16.1651 | 0 | 12.6487 | 5.2767 | 9.6047 | 43.8763 | 0 | 53.3612 | 2.2308
4 | 26.3854 | 52.6191 | 32.6234 | 29.5833 | 28.7771 | 48.2779 | 0.030604 | 4.0435 | 0.59277 | 0 | 12.153 | 0.28417 | 16.5496 | 0 | 12.3529 | 5.1605 | 9.3931 | 43.6416 | 0 | 53.7273 | 2.2308
5 | 26.348 | 53.265 | 32.4658 | 29.2014 | 28.571 | 48.9368 | 0.049506 | 4.0435 | 1.0162 | 0 | 11.0741 | 0.25745 | 16.3509 | 0 | 12.3332 | 5.1525 | 9.3785 | 43.8771 | 0 | 52.8078 | 2.2308
6 | 25.6935 | 51.7061 | 32.2217 | 29.0896 | 28.3461 | 48.1773 | 0.041405 | 4.0435 | 1.1855 | 0.28008 | 13.5602 | 0.30516 | 17.4191 | 0 | 12.1628 | 5.0998 | 9.2826 | 42.9482 | 0 | 56.0592 | 2.2308
7 | 25.887 | 46.8442 | 31.9648 | 28.642 | 28.092 | 55.3146 | 0.099013 | 9.8199 | 2.8792 | 0.52016 | 11.0544 | 0.3139 | 18.1868 | 0.18402 | 12.8028 | 5.3853 | 9.8024 | 42.6156 | 0 | 60.1515 | 2.2308
8 | 27.2306 | 42.1288 | 32.0423 | 30.481 | 28.0487 | 61.6734 | 0.17462 | 9.8199 | 8.6375 | 2.1406 | -1.8759 | 0.35746 | 14.7963 | 8.043 | 11.6279 | 4.8722 | 8.8684 | 43.216 | 0 | 63.0291 | 2.2308
9 | 28.8526 | 37.9161 | 32.38 | 34.8016 | 28.2926 | 62.4081 | 0.19352 | 9.8199 | 8.6375 | 2.1406 | -14.8365 | 0.53526 | 9.4909 | 22.9045 | 9.2355 | 3.8426 | 6.9943 | 43.9507 | 0 | 64.9567 | 2.2308
10 | 30.2058 | 33.7085 | 32.6781 | 38.1276 | 28.6467 | 62.6012 | 0.19622 | 9.8199 | 8.6375 | 2.1406 | -21.066 | 0.71121 | 6.672 | 31.3639 | 9.8472 | 4.084 | 7.4337 | 44.1438 | 0 | 67.6798 | 2.2308
11 | 31.1626 | 31.5554 | 33.0466 | 42.6906 | 29.0894 | 62.5781 | 0.23763 | 9.8199 | 8.6375 | 2.1406 | -24.4109 | 1.0313 | 5.0412 | 34.0941 | 10.8304 | 4.4785 | 8.1518 | 44.1207 | 0 | 69.1227 | 2.2308
12 | 31.7709 | 29.7267 | 33.4173 | 45.1054 | 29.5269 | 61.8638 | 0.27994 | 9.8199 | 8.1294 | 1.9806 | -25.0636 | 1.1933 | 4.4223 | 33.6987 | 12.5804 | 5.1903 | 9.4474 | 43.9144 | 0 | 70.6638 | 2.2308
13 | 33.3556 | 27.318 | 34.0414 | 47.6118 | 30.0335 | 62.2575 | 0.26823 | 9.8199 | 8.1294 | 1.9806 | -31.119 | 1.2848 | 2.1394 | 41.7164 | 12.7446 | 5.2311 | 9.5217 | 44.3082 | 0 | 71.2097 | 2.2308
14 | 34.141 | 25.8871 | 34.7118 | 48.8453 | 30.6064 | 62.2406 | 0.17192 | 9.8199 | 8.1294 | 1.9806 | -32.8645 | 1.3187 | 1.6509 | 43.4077 | 12.9389 | 5.2967 | 9.641 | 44.2912 | 0 | 72.0986 | 2.2308
15 | 34.6891 | 30.6574 | 35.4022 | 47.4914 | 31.1882 | 65.0409 | 0.16382 | 9.8199 | 8.1294 | 1.9806 | -32.888 | 1.1454 | 1.9298 | 36.6377 | 11.9189 | 4.8502 | 8.8284 | 47.0916 | 0 | 63.3529 | 2.2308
16 | 34.8228 | 32.8854 | 36.0654 | 46.6086 | 31.7613 | 65.861 | 0.21423 | 9.8199 | 7.7907 | 1.9806 | -30.3596 | 1.048 | 3.1454 | 32.8347 | 10.5503 | 4.2846 | 7.7989 | 48.2504 | 0 | 59.6016 | 2.2308
17 | 33.9427 | 36.1867 | 36.4914 | 44.135 | 32.2016 | 66.0347 | 0.12692 | 9.8199 | 7.7907 | 0.64019 | -22.7751 | 0.89678 | 6.3582 | 22.8069 | 10.0938 | 4.1034 | 7.469 | 48.4241 | 0 | 56.8057 | 2.2308
18 | 32.8953 | 38.0421 | 36.7336 | 41.29 | 32.4885 | 65.4197 | 0.10441 | 9.8199 | 7.7907 | 0.24007 | -13.9246 | 0.74425 | 10.0324 | 13.5699 | 10.3085 | 4.206 | 7.6557 | 47.8091 | 0 | 56.767 | 2.2308
19 | 31.3201 | 41.3504 | 36.8594 | 38.494 | 32.6363 | 56.9182 | 0.07741 | 6.9317 | 2.9639 | 0.20006 | -2.6285 | 0.57021 | 12.6259 | 6.2955 | 10.5383 | 4.3128 | 7.8502 | 47.0226 | 0 | 56.3835 | 2.2308
20 | 30.2102 | 42.3074 | 36.6972 | 35.9157 | 32.5258 | 53.9999 | 0.086411 | 5.969 | 1.863 | 0.20006 | 8.4203 | 0.48961 | 16.6554 | 0.57144 | 11.979 | 4.932 | 8.9773 | 46.168 | 0 | 57.2845 | 2.2308
21 | 29.7895 | 42.5542 | 36.5728 | 34.3417 | 32.3371 | 53.531 | 0.050406 | 5.969 | 1.863 | 0.20006 | 11.1361 | 0.40489 | 17.9906 | 0 | 11.9976 | 4.9537 | 9.0168 | 45.6991 | 0 | 57.8956 | 2.2308
22 | 29.2924 | 43.3311 | 36.4389 | 33.2815 | 32.1364 | 50.3906 | 0.030604 | 4.0435 | 1.0162 | 0.10003 | 12.8421 | 0.3289 | 18.1935 | 0 | 12.1104 | 5.0061 | 9.1121 | 45.3309 | 0 | 58.1996 | 2.2308
23 | 29.0364 | 44.7547 | 36.2068 | 32.6475 | 31.8799 | 50.1202 | 0.030604 | 4.0435 | 0.59277 | 0.10003 | 14.6715 | 0.31699 | 18.9081 | 0 | 11.9477 | 4.9468 | 9.0042 | 45.484 | 0 | 56.8036 | 2.2308
24 | 28.5591 | 43.8309 | 35.9394 | 32.0732 | 31.6012 | 49.623 | 0.030604 | 4.0435 | 0.59277 | 0 | 16.084 | 0.3109 | 19.5433 | 0 | 12.1263 | 5.0337 | 9.1623 | 44.9868 | 0 | 58.4773 | 2.2308
TIME | T_indoor | Rhum_ind | T_wall | T_ceil | T_mass | Pelec | Qgas | Pequip | Plight | Qocc | Qmass | Qroof | Qwall | Qsolar | Qwindow | Qinfil | Qvent | Pcool | QheatDmd | QCoolDmd | COP
1 | 20.113 | 84.3347 | 19.9064 | 22.6524 | 19.9188 | 39.9091 | 0.031504 | 4.0435 | 0.59277 | 0 | -3.7862 | 0.22698 | -0.54959 | 0 | 13.9881 | 5.9597 | 10.8478 | 35.2729 | 0 | 34.2321 | 2.2308
2 | 20.113 | 82.1269 | 19.9903 | 24.1401 | 19.9823 | 40.9085 | 0.031504 | 4.0435 | 0.59277 | 0 | -3.3921 | 0.35995 | -0.32657 | 0 | 14.7068 | 6.2652 | 11.4038 | 36.2722 | 0 | 36.4245 | 2.2308
3 | 20.113 | 82.2823 | 20.174 | 24.6909 | 20.0392 | 42.239 | 0.031504 | 4.0435 | 0.59277 | 0 | -3.039 | 0.40919 | 0.16236 | 0 | 14.9973 | 6.3888 | 11.629 | 37.6027 | 0 | 37.677 | 2.2308
4 | 20.2798 | 82.1612 | 20.4592 | 25.2788 | 20.1027 | 42.6929 | 0.031504 | 4.0435 | 0.59277 | 0 | -3.6444 | 0.44734 | 0.49272 | 0 | 15.2079 | 6.4762 | 11.788 | 38.0566 | 0 | 37.6924 | 2.2308
5 | 20.423 | 82.7557 | 20.7869 | 25.2729 | 20.1682 | 43.6209 | 0.050406 | 4.0435 | 1.1855 | 0 | -4.1897 | 0.43943 | 1.1451 | 0 | 14.868 | 6.3301 | 11.5221 | 38.3919 | 0 | 37.1241 | 2.2308
6 | 20.6487 | 84.0462 | 21.173 | 25.4793 | 20.2579 | 44.1332 | 0.044106 | 4.0435 | 1.1855 | 0.28008 | -5.2206 | 0.43503 | 1.4921 | 0 | 14.6206 | 6.2152 | 11.3128 | 38.9041 | 0 | 36.3033 | 2.2308
7 | 21.705 | 76.8119 | 21.5242 | 25.2063 | 20.3531 | 56.5192 | 0.11972 | 12.1305 | 3.5566 | 0.61619 | -10.6556 | 0.41083 | 2.4327 | 0.27119 | 14.4304 | 6.1398 | 11.1757 | 40.8322 | 0 | 37.4326 | 2.2308
8 | 23.847 | 67.778 | 22.2732 | 28.0298 | 20.7479 | 66.2359 | 0.22053 | 12.1305 | 10.6699 | 2.6608 | -27.5619 | 0.46045 | -1.6104 | 11.4432 | 12.3654 | 5.2221 | 9.5054 | 43.4355 | 0 | 41.4082 | 2.2308
9 | 25.7605 | 57.1475 | 23.2118 | 33.7488 | 21.4562 | 67.5991 | 0.23943 | 12.1305 | 10.6699 | 2.6608 | -40.5831 | 0.72085 | -6.5784 | 28.7779 | 10.1388 | 4.2473 | 7.731 | 44.7987 | 0 | 48.1255 | 2.2308
10 | 27.0413 | 46.9577 | 24.0207 | 37.5172 | 22.2372 | 67.7268 | 0.24573 | 12.1305 | 10.6699 | 2.6608 | -43.8639 | 0.94065 | -7.9102 | 37.5731 | 11.1952 | 4.6805 | 8.5194 | 44.9265 | 0 | 55.9554 | 2.2308
11 | 27.6605 | 45.0917 | 24.8344 | 41.5375 | 23.0324 | 68.0308 | 0.29614 | 12.1305 | 10.6699 | 2.6608 | -43.0379 | 1.2408 | -7.5072 | 33.7809 | 12.6054 | 5.2578 | 9.5702 | 45.2305 | 0 | 56.8997 | 2.2308
12 | 28.3602 | 41.0096 | 25.6676 | 45.7121 | 23.7823 | 67.8833 | 0.35915 | 12.1305 | 10.6699 | 2.6608 | -42.0373 | 1.5613 | -6.8565 | 33.5851 | 14.1122 | 5.8786 | 10.7003 | 45.083 | 0 | 60.4441 | 2.2308
13 | 30.3347 | 35.372 | 26.7916 | 47.7733 | 24.5908 | 68.2982 | 0.34024 | 12.1305 | 10.6699 | 2.6608 | -48.8752 | 1.5748 | -8.9477 | 44.2528 | 14.5882 | 6.0384 | 10.991 | 45.4978 | 0 | 63.9278 | 2.2308
14 | 31.4048 | 30.7708 | 27.9628 | 50.7028 | 25.484 | 67.4025 | 0.21423 | 12.1305 | 10.6699 | 2.6608 | -50.6294 | 1.7316 | -8.9598 | 49.8568 | 14.5496 | 6.0026 | 10.926 | 44.6022 | 0 | 68.914 | 2.2308
15 | 33.0813 | 39.8219 | 29.3012 | 47.9753 | 26.4612 | 71.6215 | 0.20793 | 12.1305 | 10.6699 | 2.6608 | -55.3913 | 1.3319 | -10.0396 | 45.5841 | 11.5041 | 4.6879 | 8.533 | 48.8212 | 0 | 53.1148 | 2.2308
16 | 32.9289 | 44.4734 | 30.3701 | 45.5025 | 27.3868 | 71.8312 | 0.27724 | 12.1305 | 10.6699 | 2.6608 | -48.9797 | 1.1205 | -6.9103 | 37.4048 | 9.6058 | 3.9066 | 7.1108 | 49.0309 | 0 | 48.6323 | 2.2308
17 | 31.2412 | 49.9399 | 31.0618 | 41.4649 | 28.0801 | 71.1434 | 0.16382 | 12.1305 | 10.6699 | 0.84025 | -35.3271 | 0.89415 | -1.0631 | 20.609 | 9.0963 | 3.7143 | 6.7607 | 48.3431 | 0 | 46.257 | 2.2308
18 | 30.76 | 53.2596 | 31.7007 | 38.5424 | 28.625 | 70.9377 | 0.13232 | 12.1305 | 10.6699 | 0.28008 | -28.1402 | 0.68769 | 2.2673 | 13.1602 | 8.669 | 3.5436 | 6.45 | 48.1373 | 0 | 44.2374 | 2.2308
19 | 29.2354 | 57.7873 | 32.1375 | 35.8902 | 29.0266 | 59.377 | 0.094512 | 8.087 | 3.9123 | 0.28008 | -15.1851 | 0.49829 | 4.8485 | 6.3052 | 9.1242 | 3.7369 | 6.8019 | 47.3778 | 0 | 43.9394 | 2.2308
20 | 28.5915 | 61.414 | 32.2431 | 33.5013 | 29.1336 | 56.1516 | 0.10711 | 6.7391 | 2.3711 | 0.28008 | -3.8021 | 0.41234 | 8.9276 | 1.0848 | 10.2504 | 4.2178 | 7.6772 | 47.0414 | 0 | 41.5121 | 2.2308
21 | 28.3553 | 58.5754 | 32.3396 | 31.8457 | 29.1512 | 56.0079 | 0.050406 | 6.7391 | 2.3711 | 0.28008 | -0.43088 | 0.31133 | 10.5825 | 0 | 11.0961 | 4.5838 | 8.3434 | 46.8977 | 0 | 43.3397 | 2.2308
22 | 27.8253 | 59.4869 | 32.4045 | 31.1029 | 29.1468 | 51.7917 | 0.031504 | 4.0435 | 1.1855 | 0.14004 | 2.6226 | 0.25607 | 11.0869 | 0 | 10.929 | 4.5194 | 8.2262 | 46.5627 | 0 | 43.874 | 2.2308
23 | 27.79 | 61.7633 | 32.3608 | 30.6209 | 29.0632 | 51.2153 | 0.031504 | 4.0435 | 0.59277 | 0.14004 | 4.9143 | 0.24714 | 11.9871 | 0 | 10.9124 | 4.5155 | 8.2191 | 46.5791 | 0 | 42.0163 | 2.2308
24 | 27.5625 | 62.1476 | 32.2995 | 30.2984 | 28.9621 | 51.0758 | 0.031504 | 4.0435 | 0.59277 | 0 | 5.9419 | 0.24214 | 12.5336 | 0 | 10.5538 | 4.3723 | 7.9584 | 46.4395 | 0 | 41.9579 | 2.2308
25 | 27.6451 | 62.0283 | 32.2629 | 29.6689 | 28.8687 | 51.1275 | 0.031504 | 4.0435 | 0.59277 | 0 | 4.9696 | 0.18022 | 12.2678 | 0 | 11.1381 | 4.6108 | 8.3925 | 46.4912 | 0 | 41.9116 | 2.2308
26 | 27.669 | 61.7174 | 32.2122 | 29.3436 | 28.7887 | 51.1401 | 0.031504 | 4.0435 | 0.59277 | 0 | 4.3269 | 0.14904 | 12.0703 | 0 | 11.5525 | 4.78 | 8.7006 | 46.5038 | 0 | 42.0636 | 2.2308
27 | 27.1719 | 62.1 | 32.0663 | 29.512 | 28.6813 | 50.8157 | 0.031504 | 4.0435 | 0.59277 | 0 | 6.7097 | 0.208 | 12.989 | 0 | 10.3936 | 4.3095 | 7.8442 | 46.1795 | 0 | 42.3935 | 2.2308
28 | 27.0338 | 64.223 | 31.9571 | 29.6123 | 28.5608 | 50.7453 | 0.031504 | 4.0435 | 0.59277 | 0 | 6.8191 | 0.22931 | 13.0661 | 0 | 9.7703 | 4.0495 | 7.3708 | 46.109 | 0 | 41.1976 | 2.2308
29 | 26.9758 | 64.1244 | 31.8463 | 29.1845 | 28.441 | 51.2993 | 0.050406 | 4.0435 | 1.1855 | 0 | 6.3765 | 0.20173 | 13.0885 | 0 | 9.7995 | 4.0635 | 7.3964 | 46.0703 | 0 | 41.2313 | 2.2308
30 | 26.3472 | 56.8572 | 31.6522 | 28.7683 | 28.3014 | 50.5649 | 0.044106 | 4.0435 | 1.1855 | 0.28008 | 9.1344 | 0.21672 | 14.1258 | 0 | 10.8133 | 4.51 | 8.209 | 45.3359 | 0 | 47.351 | 2.2308
31 | 26.3162 | 47.4094 | 31.3351 | 28.5233 | 28.0868 | 60.1026 | 0.11972 | 12.1305 | 3.5566 | 0.61619 | 8.5386 | 0.29239 | 16.1865 | 0.1356 | 11.5377 | 4.8489 | 8.8259 | 44.4155 | 0 | 55.6575 | 2.2308
32 | 27.4754 | 40.9743 | 31.4091 | 29.9033 | 28.0861 | 66.9905 | 0.22053 | 12.1305 | 10.6699 | 2.6608 | -4.7365 | 0.30061 | 12.9559 | 6.3789 | 11.0128 | 4.6163 | 8.4026 | 44.1901 | 0 | 61.9897 | 2.2308
33 | 28.6507 | 38.6907 | 31.7016 | 32.9238 | 28.3485 | 67.5134 | 0.23943 | 12.1305 | 10.6699 | 2.6608 | -15.8833 | 0.38666 | 8.2588 | 15.7816 | 9.0768 | 3.7793 | 6.879 | 44.7131 | 0 | 63.0865 | 2.2308
34 | 30.5173 | 32.8416 | 32.0876 | 36.8517 | 28.7629 | 67.3687 | 0.24573 | 12.1305 | 10.6699 | 2.6608 | -24.8894 | 0.57105 | 4.323 | 28.9373 | 9.8643 | 4.0858 | 7.437 | 44.5684 | 0 | 67.6504 | 2.2308
35 | 31.7744 | 30.1523 | 32.5232 | 40.8765 | 29.2838 | 67.4888 | 0.29614 | 12.1305 | 10.6699 | 2.6608 | -29.5973 | 0.81646 | 2.0784 | 32.8714 | 11.1144 | 4.5843 | 8.3443 | 44.6884 | 0 | 69.1733 | 2.2308
36 | 32.5287 | 28.1018 | 32.9675 | 43.672 | 29.8185 | 67.1404 | 0.35915 | 12.1305 | 10.6699 | 2.6608 | -30.6906 | 1.0028 | 1.3692 | 33.328 | 12.529 | 5.1565 | 9.3859 | 44.3401 | 0 | 71.0445 | 2.2308
37 | 34.5954 | 25.6682 | 33.7378 | 49.5538 | 30.4569 | 68.1309 | 0.34024 | 12.1305 | 10.6699 | 2.6608 | -39.1242 | 1.35 | -1.8944 | 44.9249 | 11.622 | 4.7477 | 8.6418 | 45.3306 | 0 | 70.6884 | 2.2308
38 | 35.0871 | 24.1637 | 34.4418 | 50.0104 | 31.129 | 67.5143 | 0.21423 | 12.1305 | 10.6699 | 2.6608 | -38.4661 | 1.3403 | -1.5275 | 42.4268 | 12.9497 | 5.2798 | 9.6103 | 44.714 | 0 | 72.5385 | 2.2308
39 | 35.603 | 31.651 | 35.1952 | 47.4618 | 31.7871 | 71.9616 | 0.20793 | 12.1305 | 10.6699 | 2.6608 | -37.8512 | 1.0625 | -1.0103 | 30.7801 | 11.6148 | 4.701 | 8.5567 | 49.1613 | 0 | 58.8975 | 2.2308
40 | 35.9292 | 32.9522 | 35.9666 | 45.882 | 32.4678 | 72.449 | 0.27724 | 12.1305 | 10.6699 | 2.6608 | -36.0068 | 0.88699 | 0.021417 | 32.1711 | 8.6532 | 3.4932 | 6.3584 | 49.6487 | 0 | 56.5465 | 2.2308
41 | 35.5104 | 36.1222 | 36.5326 | 44.1489 | 33.0426 | 72.6123 | 0.16382 | 12.1305 | 10.6699 | 0.84025 | -30.8142 | 0.75546 | 2.2235 | 25.5193 | 7.6902 | 3.1015 | 5.6454 | 49.812 | 0 | 53.3906 | 2.2308
42 | 34.3383 | 36.0085 | 36.8252 | 42.0042 | 33.4566 | 71.9501 | 0.13232 | 12.1305 | 10.6699 | 0.28008 | -20.3669 | 0.67716 | 6.3781 | 15.1344 | 8.5804 | 3.4802 | 6.3346 | 49.1497 | 0 | 55.2662 | 2.2308
43 | 32.0667 | 36.7867 | 36.9203 | 39.0659 | 33.6723 | 59.4841 | 0.094512 | 8.087 | 3.9123 | 0.28008 | -3.9956 | 0.52798 | 10.0089 | 6.3052 | 10.0503 | 4.1035 | 7.4693 | 47.4848 | 0 | 59.1066 | 2.2308
44 | 30.8489 | 35.6574 | 36.7321 | 36.367 | 33.5517 | 55.2258 | 0.10711 | 6.7391 | 2.3711 | 0.28008 | 9.5406 | 0.46568 | 14.835 | 0.74578 | 12.8981 | 5.3118 | 9.6685 | 46.1156 | 0 | 62.5365 | 2.2308
45 | 29.9227 | 33.562 | 36.5385 | 34.6709 | 33.3003 | 53.3014 | 0.050406 | 6.7391 | 2.3711 | 0.28008 | 15.4785 | 0.42203 | 17.5337 | 0 | 13.7745 | 5.7078 | 10.3894 | 44.1912 | 0 | 67.8821 | 2.2308
46 | 29.3953 | 34.9667 | 36.4394 | 33.5222 | 33.0318 | 49.3271 | 0.031504 | 4.0435 | 1.1855 | 0.14004 | 16.9092 | 0.33075 | 17.6091 | 0 | 13.9086 | 5.7669 | 10.497 | 44.098 | 0 | 67.232 | 2.2308
47 | 28.9518 | 35.6655 | 36.1987 | 33.0153 | 32.6836 | 48.541 | 0.031504 | 4.0435 | 0.59277 | 0.14004 | 20.05 | 0.35545 | 19.0529 | 0 | 14.11 | 5.8683 | 10.6815 | 43.9047 | 0 | 67.0531 | 2.2308
48 | 28.7586 | 36.7557 | 36.0103 | 32.6571 | 32.3321 | 48.7729 | 0.031504 | 4.0435 | 0.59277 | 0 | 19.3727 | 0.3451 | 19.1965 | 0 | 14.0685 | 5.8537 | 10.6549 | 44.1366 | 0 | 65.7561 | 2.2308
49 | 28.5057 | 37.4212 | 35.8088 | 32.36 | 31.9912 | 48.7278 | 0.031504 | 4.0435 | 0.59277 | 0 | 18.9219 | 0.34253 | 19.3745 | 0 | 14.1052 | 5.8713 | 10.6869 | 44.0915 | 0 | 65.3413 | 2.2308
50 | 28.1313 | 37.8532 | 35.5822 | 32.0006 | 31.6522 | 48.4305 | 0.031504 | 4.0435 | 0.59277 | 0 | 19.1158 | 0.34349 | 19.7564 | 0 | 14.0466 | 5.8532 | 10.6541 | 43.7943 | 0 | 65.6366 | 2.2308
51 | 27.8351 | 38.2926 | 35.3538 | 31.4926 | 31.3146 | 48.2315 | 0.031504 | 4.0435 | 0.59277 | 0 | 18.8703 | 0.32474 | 19.942 | 0 | 14.1634 | 5.905 | 10.7483 | 43.5953 | 0 | 65.714 | 2.2308
52 | 27.2818 | 38.172 | 35.0756 | 30.9994 | 30.9635 | 47.4681 | 0.031504 | 4.0435 | 0.59277 | 0 | 20.1025 | 0.32978 | 20.6641 | 0 | 14.2418 | 5.9509 | 10.8318 | 42.8318 | 0 | 67.4736 | 2.2308
53 | 26.8914 | 37.5463 | 34.7939 | 30.0676 | 30.5988 | 47.2721 | 0.050406 | 4.0435 | 1.1855 | 0 | 20.2028 | 0.28685 | 21.1162 | 0 | 14.9508 | 6.2602 | 11.3949 | 42.043 | 0 | 69.722 | 2.2308
54 | 26.3797 | 37.8138 | 34.4975 | 30.019 | 30.2318 | 46.6631 | 0.044106 | 4.0435 | 1.1855 | 0.28008 | 20.9085 | 0.32548 | 21.6067 | 0 | 14.8342 | 6.2261 | 11.3327 | 41.4341 | 0 | 71.0342 | 2.2308
55 | 27.3375 | 36.193 | 34.257 | 29.9962 | 29.8879 | 57.8671 | 0.11972 | 12.1305 | 3.5566 | 0.61619 | 13.4244 | 0.33339 | 21.263 | 0.20339 | 14.9379 | 6.274 | 11.4199 | 42.18 | 0 | 70.1347 | 2.2308
56 | 29.0868 | 33.336 | 34.4081 | 32.0987 | 29.8584 | 65.8155 | 0.22053 | 12.1305 | 10.6699 | 2.6608 | -3.7958 | 0.35197 | 16.6234 | 7.4356 | 13.1267 | 5.4802 | 9.9751 | 43.0151 | 0 | 70.3491 | 2.2308
57 | 30.8608 | 30.0629 | 34.8013 | 36.1977 | 30.1691 | 66.1598 | 0.23943 | 12.1305 | 10.6699 | 2.6608 | -18.4138 | 0.48012 | 10.5777 | 23.3894 | 10.0802 | 4.1725 | 7.5948 | 43.3594 | 0 | 71.7464 | 2.2308
58 | 32.2187 | 28.4649 | 35.1008 | 39.7303 | 30.5847 | 66.9553 | 0.24573 | 12.1305 | 10.6699 | 2.6608 | -24.2996 | 0.67399 | 7.7461 | 30.6142 | 9.5905 | 3.9518 | 7.193 | 44.1549 | 0 | 71.184 | 2.2308
59 | 34.5327 | 25.7085 | 35.709 | 47.3557 | 31.2042 | 68.0527 | 0.29614 | 12.1305 | 10.6699 | 2.6608 | -34.88 | 1.1479 | 3.1813 | 44.0433 | 8.6295 | 3.527 | 6.4199 | 45.2524 | 0 | 70.8184 | 2.2308
60 | 33.8468 | 26.2169 | 35.8744 | 46.2096 | 31.6913 | 67.5311 | 0.35915 | 12.1305 | 10.6699 | 2.6608 | -27.3405 | 1.1104 | 5.557 | 30.2223 | 11.6705 | 4.7808 | 8.702 | 44.7307 | 0 | 71.4182 | 2.2308
61 | 35.1515 | 23.6173 | 36.4434 | 46.7124 | 32.24 | 67.0588 | 0.34024 | 12.1305 | 10.6699 | 2.6608 | -31.9685 | 1.0397 | 3.6272 | 36.4974 | 12.3201 | 5.0252 | 9.1468 | 44.2584 | 0 | 73.5502 | 2.2308
62 | 37.1933 | 21.8074 | 37.2581 | 49.6521 | 32.9359 | 68.1761 | 0.21423 | 12.1305 | 10.6699 | 2.6608 | -40.4489 | 1.1182 | 0.30851 | 48.3076 | 10.8306 | 4.3836 | 7.9791 | 45.3757 | 0 | 72.7129 | 2.2308
63 | 37.1391 | 23.3467 | 37.816 | 50.2153 | 33.5936 | 69.5486 | 0.20793 | 12.1305 | 10.6699 | 2.6608 | -36.2148 | 1.1707 | 1.8577 | 40.2939 | 10.7605 | 4.3487 | 7.9155 | 46.7483 | 0 | 69.6329 | 2.2308
64 | 36.9999 | 23.8659 | 38.3772 | 49.6292 | 34.1961 | 69.7932 | 0.27724 | 12.1305 | 10.6699 | 2.6608 | -31.8644 | 1.1271 | 3.6124 | 34.6616 | 10.5592 | 4.2666 | 7.7661 | 46.9929 | 0 | 68.8879 | 2.2308
65 | 36.375 | 26.5845 | 38.8211 | 47.1182 | 34.6889 | 70.8177 | 0.16382 | 12.1305 | 10.6699 | 0.84025 | -26.0781 | 0.9419 | 5.9625 | 25.2166 | 10.2342 | 4.1347 | 7.526 | 48.0173 | 0 | 65.1704 | 2.2308
66 | 35.2254 | 29.3626 | 39.0261 | 43.4707 | 35.0139 | 70.9736 | 0.13232 | 12.1305 | 10.6699 | 0.28008 | -16.1728 | 0.72943 | 9.8886 | 13.8253 | 10.0958 | 4.0918 | 7.4478 | 48.1733 | 0 | 62.8253 | 2.2308
67 | 32.5313 | 30.0939 | 39.0032 | 39.9605 | 35.1369 | 57.4704 | 0.094512 | 8.087 | 3.9123 | 0.28008 | 2.0586 | 0.56419 | 14.2492 | 4.8814 | 11.0581 | 4.516 | 8.22 | 45.4711 | 0 | 67.8772 | 2.2308
68 | 31.6242 | 32.4807 | 38.7792 | 37.3789 | 34.9379 | 54.8327 | 0.10711 | 6.7391 | 2.3711 | 0.28008 | 13.2832 | 0.48611 | 18.1977 | 0.67798 | 11.9605 | 4.9117 | 8.9403 | 45.7224 | 0 | 65.632 | 2.2308
69 | 30.6054 | 30.5743 | 38.4937 | 35.6445 | 34.6181 | 52.4973 | 0.050406 | 6.7391 | 2.3711 | 0.28008 | 19.3813 | 0.44746 | 20.9025 | 0 | 12.9154 | 5.3386 | 9.7173 | 43.3871 | 0 | 71.3562 | 2.2308
70 | 29.611 | 30.8172 | 38.2201 | 34.4766 | 34.2522 | 47.223 | 0.031504 | 4.0435 | 1.1855 | 0.14004 | 23.0847 | 0.39589 | 21.747 | 0 | 13.3649 | 5.5412 | 10.086 | 41.994 | 0 | 74.0246 | 2.2308
71 | 29.405 | 32.3441 | 37.8997 | 33.7674 | 33.8177 | 47.4078 | 0.031504 | 4.0435 | 0.59277 | 0.14004 | 24.2625 | 0.38195 | 22.3667 | 0 | 13.6181 | 5.6543 | 10.292 | 42.7715 | 0 | 71.5639 | 2.2308
72 | 29.0202 | 32.6713 | 37.5798 | 33.0436 | 33.3833 | 47.0686 | 0.031504 | 4.0435 | 0.59277 | 0 | 24.2396 | 0.35576 | 22.6618 | 0 | 14.0651 | 5.8491 | 10.6466 | 42.4323 | 0 | 72.0552 | 2.2308
73 | 28.8382 | 33.135 | 37.2886 | 32.5138 | 32.9683 | 47.0927 | 0.031504 | 4.0435 | 0.59277 | 0 | 22.8836 | 0.32598 | 22.41 | 0 | 14.6383 | 6.0892 | 11.0835 | 42.4565 | 0 | 71.7238 | 2.2308
74 | 28.3393 | 33.7798 | 36.9506 | 32.0636 | 32.554 | 46.7633 | 0.031504 | 4.0435 | 0.59277 | 0 | 23.395 | 0.33014 | 22.8323 | 0 | 14.4415 | 6.0153 | 10.949 | 42.1271 | 0 | 72.0282 | 2.2308
75 | 28.1859 | 33.8031 | 36.664 | 31.2411 | 32.1546 | 46.5575 | 0.031504 | 4.0435 | 0.59277 | 0 | 21.8863 | 0.27059 | 22.4856 | 0 | 15.4129 | 6.4222 | 11.6896 | 41.9212 | 0 | 72.4596 | 2.2308
76 | 27.4661 | 35.0183 | 36.2921 | 31.0057 | 31.7414 | 46.2122 | 0.031504 | 4.0435 | 0.59277 | 0 | 23.7623 | 0.31349 | 23.3998 | 0 | 14.356 | 5.9968 | 10.9154 | 41.5759 | 0 | 72.5022 | 2.2308
77 | 28.6052 | 40.8956 | 36.2175 | 30.7009 | 31.4279 | 49.9525 | 0.050406 | 4.0435 | 0.59277 | 0 | 14.8777 | 0.18637 | 20.2275 | 0 | 13.4074 | 5.5617 | 10.1233 | 45.3163 | 0 | 60.0441 | 2.2308
78 | 27.8583 | 39.3895 | 35.8783 | 30.6812 | 31.1264 | 49.2685 | 0.044106 | 4.0435 | 1.1855 | 0.28008 | 17.632 | 0.25753 | 21.4962 | 0 | 13.3412 | 5.5585 | 10.1177 | 44.0395 | 0 | 63.8629 | 2.2308
79 | 26.9953 | 37.343 | 35.4983 | 30.1751 | 30.7843 | 47.3139 | 0.069309 | 4.0435 | 1.1855 | 0.28008 | 20.3027 | 0.28132 | 22.5398 | 0.067798 | 14.182 | 5.9351 | 10.8031 | 42.0848 | 0 | 69.7825 | 2.2308
80 | 27.4658 | 36.0142 | 35.2705 | 31.0403 | 30.4747 | 49.7202 | 0.094512 | 4.0435 | 3.5566 | 0.84025 | 15.4945 | 0.34241 | 21.4501 | 3.8419 | 14.3309 | 5.9974 | 10.9164 | 42.1201 | 0 | 70.5948 | 2.2308
81 | 29.0798 | 33.0433 | 35.3866 | 35.6015 | 30.3944 | 50.3299 | 0.13232 | 4.0435 | 3.5566 | 0.84025 | 3.3708 | 0.58274 | 16.7766 | 20.4935 | 12.0378 | 5.0089 | 9.1172 | 42.7298 | 0 | 71.2302 | 2.2308
82 | 28.1947 | 34.6441 | 35.1184 | 35.5759 | 30.2502 | 49.9829 | 0.11972 | 4.0435 | 3.5566 | 0.84025 | 7.9975 | 0.65995 | 18.4295 | 11.3762 | 13.6903 | 5.7143 | 10.4012 | 42.3828 | 0 | 70.9668 | 2.2308
83 | 28.8519 | 33.6744 | 35.1387 | 36.9093 | 30.1694 | 50.3768 | 0.14492 | 4.0435 | 3.5566 | 0.84025 | 3.5275 | 0.72201 | 16.783 | 16.3757 | 13.6671 | 5.6911 | 10.3589 | 42.7767 | 0 | 70.7362 | 2.2308
84 | 30.0462 | 31.8178 | 35.3644 | 39.279 | 30.2185 | 49.1675 | 0.12602 | 4.0435 | 1.7783 | 0.28008 | -3.5995 | 0.80784 | 13.6333 | 24.9435 | 14.1997 | 5.882 | 10.7064 | 43.3457 | 0 | 70.7404 | 2.2308
85 | 30.1605 | 34.5798 | 35.4321 | 39.8689 | 30.2504 | 50.7857 | 0.11972 | 4.0435 | 1.7783 | 0.28008 | -2.8169 | 0.86898 | 14.0637 | 18.9156 | 15.1064 | 6.2483 | 11.3731 | 44.9639 | 0 | 65.6061 | 2.2308
86 | 29.4985 | 35.4578 | 35.4415 | 38.9155 | 30.2388 | 50.3669 | 0.094512 | 4.0435 | 1.7783 | 0.28008 | 1.1209 | 0.84149 | 15.8075 | 13.0172 | 15.7385 | 6.5214 | 11.8702 | 44.5451 | 0 | 65.8044 | 2.2308
87 | 29.8506 | 36.1658 | 35.6216 | 38.88 | 30.252 | 51.0692 | 0.08191 | 4.0435 | 1.7783 | 0.28008 | -0.99606 | 0.80666 | 15.3442 | 15.1867 | 14.8812 | 6.1528 | 11.1994 | 45.2474 | 0 | 63.831 | 2.2308
88 | 29.8473 | 39.9225 | 35.7672 | 38.3841 | 30.268 | 50.9693 | 0.088211 | 4.0435 | 0.59277 | 0.28008 | -0.71507 | 0.7523 | 15.4327 | 11.7968 | 14.3893 | 5.9347 | 10.8024 | 46.3331 | 0 | 58.7117 | 2.2308
89 | 30.9552 | 39.461 | 36.0731 | 39.6832 | 30.3657 | 51.8979 | 0.044106 | 4.0435 | 0.59277 | 0.14004 | -6.2761 | 0.77962 | 13.6032 | 20.3805 | 13.0689 | 5.3653 | 9.7659 | 47.2617 | 0 | 56.9783 | 2.2308
90 | 29.3772 | 36.622 | 35.952 | 38.4657 | 30.3507 | 49.5325 | 0.044106 | 4.0435 | 0.59277 | 0.14004 | 3.3293 | 0.81042 | 17.4377 | 13.9091 | 14.1768 | 5.865 | 10.6756 | 44.8962 | 0 | 64.1488 | 2.2308
91 | 28.5784 | 39.0826 | 35.8561 | 36.5045 | 30.2243 | 49.4305 | 0.044106 | 4.0435 | 0.59277 | 0 | 7.4487 | 0.70573 | 19.2844 | 6.4408 | 14.7097 | 6.0999 | 11.103 | 44.7943 | 0 | 62.5024 | 2.2308
92 | 27.978 | 42.0237 | 35.7403 | 34.2785 | 30.0453 | 49.5741 | 0.044106 | 4.0435 | 0.59277 | 0 | 10.1427 | 0.56155 | 20.6075 | 0.27119 | 14.9808 | 6.222 | 11.3253 | 44.9378 | 0 | 59.863 | 2.2308
93 | 28.3654 | 45.935 | 35.7374 | 32.9696 | 29.9037 | 50.7082 | 0.056707 | 4.0435 | 0.59277 | 0 | 6.919 | 0.4108 | 19.5947 | 0 | 14.3591 | 5.9474 | 10.8255 | 46.072 | 0 | 54.4059 | 2.2308
94 | 28.6735 | 47.981 | 35.7051 | 32.1443 | 29.8114 | 51.2267 | 0.031504 | 4.0435 | 0.59277 | 0 | 4.4505 | 0.30975 | 18.6965 | 0 | 14.4702 | 5.9825 | 10.8893 | 46.5905 | 0 | 51.7176 | 2.2308
95 | 28.5245 | 49.6113 | 35.5773 | 31.7673 | 29.7286 | 51.2607 | 0.031504 | 4.0435 | 0.59277 | 0 | 4.8313 | 0.28894 | 18.74 | 0 | 13.6618 | 5.6492 | 10.2826 | 46.6245 | 0 | 50.3788 | 2.2308
96 | 27.5137 | 44.3451 | 35.282 | 31.4038 | 29.5836 | 49.5984 | 0.025203 | 4.0435 | 0.59277 | 0 | 10.0962 | 0.34521 | 20.5967 | 0 | 14.265 | 5.9383 | 10.8089 | 44.9621 | 0 | 57.9098 | 2.2308
97 | 28.1251 | 49.4314 | 35.1914 | 30.9801 | 29.4558 | 50.9141 | 0.025203 | 4.0435 | 0.59277 | 0 | 5.6662 | 0.25497 | 18.7967 | 0 | 13.7308 | 5.689 | 10.3551 | 46.2779 | 0 | 51.2708 | 2.2308
98 | 27.9993 | 52.2865 | 35.0227 | 30.9908 | 29.3532 | 51.052 | 0.025203 | 4.0435 | 0.59277 | 0 | 5.7541 | 0.26637 | 18.6584 | 0 | 12.5306 | 5.1867 | 9.4408 | 46.4157 | 0 | 48.7741 | 2.2308
99 | 28.0708 | 51.4958 | 34.8714 | 30.3407 | 29.2629 | 51.0558 | 0.025203 | 4.0435 | 0.59277 | 0 | 4.7462 | 0.20182 | 18.0643 | 0 | 13.3845 | 5.5374 | 10.0791 | 46.4195 | 0 | 49.3197 | 2.2308
100 | 27.7856 | 53.774 | 34.656 | 30.2756 | 29.1635 | 50.9824 | 0.025203 | 4.0435 | 0.59277 | 0 | 5.8983 | 0.22147 | 18.2492 | 0 | 12.1075 | 5.0087 | 9.1169 | 46.3462 | 0 | 47.7589 | 2.2308
101 | 27.5894 | 54.1545 | 34.4451 | 30.1616 | 29.0534 | 50.8515 | 0.044106 | 4.0435 | 0.59277 | 0 | 6.4182 | 0.22861 | 18.2041 | 0 | 11.8566 | 4.9104 | 8.938 | 46.2153 | 0 | 47.7352 | 2.2308
102 | 26.6914 | 52.8897 | 34.106 | 30.2612 | 28.8893 | 50.5835 | 0.025203 | 4.0435 | 1.1855 | 0.28008 | 10.8657 | 0.32254 | 19.8329 | 0 | 10.278 | 4.2796 | 7.7898 | 45.3544 | 0 | 50.2303 | 2.2308
103 | 25.5224 | 46.6183 | 33.6794 | 29.2791 | 28.6391 | 48.3903 | 0.025203 | 4.0435 | 1.1855 | 0.28008 | 16.1137 | 0.33267 | 21.6128 | 0.20339 | 11.4741 | 4.8132 | 8.761 | 43.1613 | 0 | 59.6983 | 2.2308
104 | 26.2306 | 41.1345 | 33.4653 | 31.1892 | 28.4196 | 50.2076 | 0.025203 | 4.0435 | 3.5566 | 0.84025 | 10.6146 | 0.46916 | 20.0237 | 10.8249 | 11.327 | 4.7526 | 8.6507 | 42.6075 | 0 | 65.5412 | 2.2308
105 | 27.2779 | 38.0958 | 33.4851 | 34.6942 | 28.3717 | 50.3954 | 0.025203 | 4.0435 | 3.5566 | 0.84025 | 2.0243 | 0.66305 | 16.5219 | 23.6383 | 9.5296 | 3.9827 | 7.2492 | 42.7953 | 0 | 67.6126 | 2.2308
106 | 28.9191 | 33.8414 | 33.6684 | 38.6117 | 28.4812 | 50.5798 | 0.025203 | 4.0435 | 3.5566 | 0.84025 | -7.4505 | 0.86702 | 12.6578 | 38.207 | 8.9484 | 3.7216 | 6.774 | 42.9797 | 0 | 70.1854 | 2.2308
107 | 29.1151 | 30.9321 | 33.7569 | 44.2946 | 28.6423 | 48.9684 | 0.037805 | 4.0435 | 3.5566 | 0.84025 | -7.7883 | 1.3557 | 12.3195 | 38.3176 | 11.1142 | 4.6233 | 8.4153 | 41.3683 | 0 | 75.2079 | 2.2308
108 | 29.321 | 29.4793 | 33.8971 | 46.7875 | 28.7772 | 46.3301 | 0.037805 | 4.0435 | 1.7783 | 0.28008 | -7.7343 | 1.5483 | 11.7919 | 36.8175 | 13.9616 | 5.8019 | 10.5605 | 40.5083 | 0 | 77.601 | 2.2308
109 | 31.4817 | 25.5198 | 34.4249 | 50.4746 | 29.027 | 46.0324 | 0.056707 | 4.0435 | 1.7783 | 0.28008 | -17.8696 | 1.7096 | 8.1877 | 51.7865 | 14.359 | 5.9287 | 10.7914 | 40.2106 | 0 | 79.4082 | 2.2308
110 | 32.0987 | 26.578 | 34.9515 | 49.3049 | 29.3585 | 48.2646 | 0.037805 | 4.0435 | 1.7783 | 0.28008 | -20.2002 | 1.5419 | 7.7078 | 47.1776 | 15.3504 | 6.3141 | 11.4929 | 42.4428 | 0 | 75.1521 | 2.2308
111 | 32.4226 | 38.5211 | 35.4977 | 46.1114 | 29.694 | 54.0513 | 0.025203 | 4.0435 | 1.7783 | 0.28008 | -20.3626 | 1.2241 | 8.1989 | 31.284 | 13.6439 | 5.568 | 10.135 | 48.2295 | 0 | 55.5758 | 2.2308
112 | 32.6763 | 33.5496 | 36.135 | 46.5346 | 30.112 | 51.9364 | 0.025203 | 4.0435 | 0.59277 | 0.28008 | -19.6123 | 1.2227 | 8.7273 | 40.2287 | 11.8902 | 4.855 | 8.8372 | 47.3002 | 0 | 61.5197 | 2.2308
113 | 30.9116 | 43.1287 | 36.2323 | 42.3762 | 30.2512 | 52.4062 | 0.025203 | 4.0435 | 0.59277 | 0.14004 | -6.8732 | 1.022 | 14.0758 | 17.8712 | 12.2986 | 5.0388 | 9.1716 | 47.77 | 0 | 52.9198 | 2.2308
114 | 30.7114 | 51.2263 | 36.4899 | 39.4911 | 30.3336 | 52.7366 | 0.025203 | 4.0435 | 0.59277 | 0.14004 | -4.9468 | 0.78446 | 15.3676 | 10.9273 | 11.338 | 4.632 | 8.4311 | 48.1004 | 0 | 45.7945 | 2.2308
115 | 30.2016 | 55.0758 | 36.5935 | 37.2079 | 30.3746 | 52.5082 | 0.025203 | 4.0435 | 0.59277 | 0 | -1.6964 | 0.62351 | 16.9272 | 6.2374 | 10.6859 | 4.3689 | 7.9522 | 47.8719 | 0 | 43.5005 | 2.2308
116 | 29.4892 | 57.4908 | 36.5103 | 34.8038 | 30.339 | 52.1541 | 0.025203 | 4.0435 | 0.59277 | 0 | 2.6128 | 0.47384 | 18.6475 | 0.20339 | 10.9418 | 4.4847 | 8.163 | 47.5178 | 0 | 42.6361 | 2.2308
117 | 29.1716 | 60.028 | 36.3891 | 33.6397 | 30.277 | 51.9813 | 0.044106 | 4.0435 | 0.59277 | 0 | 4.1487 | 0.39745 | 19.1482 | 0 | 9.6507 | 3.9592 | 7.2065 | 47.3451 | 0 | 41.3603 | 2.2308
118 | 28.82 | 59.2814 | 36.1774 | 32.8873 | 30.1862 | 51.8038 | 0.025203 | 4.0435 | 0.59277 | 0 | 5.7742 | 0.36172 | 19.5231 | 0 | 9.2707 | 3.8133 | 6.941 | 47.1675 | 0 | 42.2467 | 2.2308
119 | 28.5251 | 59.5744 | 35.9122 | 32.0936 | 30.0718 | 51.6408 | 0.025203 | 4.0435 | 0.59277 | 0 | 6.9038 | 0.31726 | 19.6062 | 0 | 8.8568 | 3.6486 | 6.6412 | 47.0045 | 0 | 42.4244 | 2.2308
120 | 28.0744 | 56.0812 | 35.5811 | 31.2317 | 29.9286 | 51.2981 | 0.031504 | 4.0435 | 0.59277 | 0 | 8.7974 | 0.28029 | 19.9178 | 0 | 9.3532 | 3.8658 | 7.0365 | 46.6619 | 0 | 45.4702 | 2.2308
121 | 27.9034 | 56.1811 | 35.2607 | 30.5608 | 29.7711 | 51.1804 | 0.031504 | 4.0435 | 0.59277 | 0 | 8.916 | 0.2361 | 19.5351 | 0 | 9.5183 | 3.9364 | 7.1651 | 46.5441 | 0 | 45.6712 | 2.2308
122 | 27.6068 | 56.765 | 34.92 | 30.1186 | 29.6037 | 50.9887 | 0.031504 | 4.0435 | 0.59277 | 0 | 9.7044 | 0.22288 | 19.4117 | 0 | 9.168 | 3.7955 | 6.9085 | 46.3525 | 0 | 45.6252 | 2.2308
123 | 27.2024 | 56.3034 | 34.5585 | 29.7688 | 29.4168 | 50.6614 | 0.031504 | 4.0435 | 0.59277 | 0 | 11.0257 | 0.22735 | 19.5134 | 0 | 8.9565 | 3.7144 | 6.761 | 46.0251 | 0 | 46.5419 | 2.2308
124 | 26.6057 | 52.3845 | 34.1546 | 29.1335 | 29.1951 | 49.8572 | 0.031504 | 4.0435 | 0.59277 | 0 | 13.3352 | 0.22363 | 20.0186 | 0 | 9.8083 | 4.0836 | 7.433 | 45.221 | 0 | 50.8968 | 2.2308
125 | 26.5398 | 52.7184 | 33.8129 | 28.5695 | 28.9654 | 50.4207 | 0.050406 | 4.0435 | 1.1855 | 0 | 12.2993 | 0.18516 | 19.4647 | 0 | 10.1416 | 4.2249 | 7.6902 | 45.1917 | 0 | 50.6853 | 2.2308
126 | 25.8486 | 53.1069 | 33.4066 | 28.5218 | 28.7198 | 49.7616 | 0.044106 | 4.0435 | 1.1855 | 0.28008 | 14.7942 | 0.23877 | 20.1065 | 0 | 8.9751 | 3.7516 | 6.8287 | 44.5326 | 0 | 51.6251 | 2.2308
127 | 26.8238 | 48.0105 | 33.0704 | 27.91 | 28.4763 | 60.7381 | 0.11972 | 12.1305 | 3.5566 | 0.61619 | 7.8953 | 0.19348 | 19.4919 | 0.20339 | 10.3889 | 4.3489 | 7.9159 | 45.051 | 0 | 53.8571 | 2.2308
128 | 28.3646 | 42.3618 | 33.0819 | 30.1631 | 28.5162 | 68.3563 | 0.22053 | 12.1305 | 10.6699 | 2.6608 | -7.5136 | 0.2454 | 15.0725 | 9.0132 | 8.7773 | 3.6578 | 6.6579 | 45.556 | 0 | 57.86 | 2.2308
129 | 30.098 | 36.6896 | 33.3697 | 35.4091 | 28.8782 | 68.5072 | 0.23943 | 12.1305 | 10.6699 | 2.6608 | -21.5093 | 0.48045 | 8.8766 | 26.4254 | 6.2736 | 2.5945 | 4.7225 | 45.7068 | 0 | 62.4942 | 2.2308
130 | 31.5894 | 30.8457 | 33.6303 | 39.627 | 29.361 | 67.6855 | 0.24573 | 12.1305 | 10.6699 | 2.6608 | -27.9288 | 0.7219 | 5.5341 | 37.3945 | 7.2287 | 2.9795 | 5.4233 | 44.8851 | 0 | 68.3233 | 2.2308
131 | 32.2144 | 29.2493 | 33.9011 | 44.7708 | 29.8966 | 67.5145 | 0.29614 | 12.1305 | 10.6699 | 2.6608 | -28.7511 | 1.1219 | 4.4769 | 36.3478 | 8.5515 | 3.5188 | 6.4049 | 44.7142 | 0 | 69.67 | 2.2308
132 | 33.3032 | 27.32 | 34.286 | 47.5939 | 30.436 | 67.6585 | 0.35915 | 12.1305 | 10.6699 | 2.6608 | -31.4664 | 1.287 | 2.902 | 37.8736 | 10.2418 | 4.1997 | 7.6442 | 44.8581 | 0 | 70.5483 | 2.2308
133 | 35.1525 | 24.0804 | 34.9404 | 50.4298 | 31.0624 | 67.547 | 0.34024 | 12.1305 | 10.6699 | 2.6608 | -38.7158 | 1.3801 | -0.13052 | 47.5327 | 10.7774 | 4.3926 | 7.9954 | 44.7467 | 0 | 72.5193 | 2.2308
134 | 36.1896 | 21.7409 | 35.683 | 52.8312 | 31.7831 | 66.5945 | 0.21423 | 12.1305 | 10.6699 | 2.6608 | -41.3082 | 1.493 | -1.1832 | 51.267 | 11.1282 | 4.5192 | 8.2258 | 43.7942 | 0 | 75.1078 | 2.2308
135 | 37.1128 | 25.4434 | 36.4994 | 51.5009 | 32.5448 | 70.9281 | 0.20793 | 12.1305 | 10.6699 | 2.6608 | -42.6797 | 1.2863 | -1.6255 | 46.2058 | 9.7035 | 3.9133 | 7.1229 | 48.1277 | 0 | 65.7781 | 2.2308
136 | 37.3613 | 31.3419 | 37.243 | 49.9101 | 33.275 | 73.0102 | 0.27724 | 12.1305 | 10.6699 | 2.6608 | -39.8559 | 1.1195 | -0.37965 | 36.516 | 8.2944 | 3.3277 | 6.0571 | 50.2099 | 0 | 56.3952 | 2.2308
137 | 35.7376 | 31.3209 | 37.6581 | 46.6043 | 33.8394 | 72.0049 | 0.16382 | 12.1305 | 10.6699 | 0.84025 | -27.6046 | 0.94992 | 4.474 | 24.476 | 8.5258 | 3.4412 | 6.2636 | 49.2045 | 0 | 58.9575 | 2.2308
138 | 34.239 | 31.0722 | 37.8421 | 42.9366 | 34.1702 | 70.7273 | 0.13232 | 12.1305 | 10.6699 | 0.28008 | -15.3583 | 0.76883 | 9.3321 | 13.3716 | 9.6083 | 3.9047 | 7.1074 | 47.927 | 0 | 62.0277 | 2.2308
139 | 33.0256 | 37.9078 | 38.077 | 39.9297 | 34.3824 | 60.4484 | 0.094512 | 8.087 | 3.9123 | 0.28008 | -5.5484 | 0.51937 | 10.5318 | 6.8476 | 8.9975 | 3.6508 | 6.6452 | 48.4491 | 0 | 56.0785 | 2.2308
140 | 30.6694 | 32.7228 | 37.6971 | 37.1807 | 34.2113 | 53.8322 | 0.10711 | 6.7391 | 2.3711 | 0.28008 | 14.6377 | 0.55283 | 17.832 | 0.47459 | 12.2494 | 5.0469 | 9.1864 | 44.7219 | 0 | 67.3865 | 2.2308
141 | 30.6206 | 34.9161 | 37.5706 | 35.5714 | 33.9357 | 54.7595 | 0.050406 | 6.7391 | 2.3711 | 0.28008 | 15.1107 | 0.44044 | 18.4316 | 0 | 11.9646 | 4.9333 | 8.9796 | 45.6493 | 0 | 63.9413 | 2.2308
142 | 30.0001 | 35.8227 | 37.4249 | 34.3995 | 33.6678 | 50.4421 | 0.031504 | 4.0435 | 1.1855 | 0.14004 | 17.0866 | 0.35487 | 18.615 | 0 | 12.2723 | 5.0668 | 9.2226 | 45.2131 | 0 | 64.3066 | 2.2308
143 | 29.7111 | 38.1106 | 37.1627 | 33.7989 | 33.3287 | 50.3542 | 0.031504 | 4.0435 | 0.59277 | 0.14004 | 19.3217 | 0.35735 | 19.5892 | 0 | 11.7455 | 4.8574 | 8.8415 | 45.718 | 0 | 61.4246 | 2.2308
144 | 29.4164 | 39.9546 | 36.9132 | 33.2043 | 32.9842 | 50.5608 | 0.031504 | 4.0435 | 0.59277 | 0 | 19.2894 | 0.33453 | 19.8283 | 0 | 11.1039 | 4.5954 | 8.3646 | 45.9246 | 0 | 59.5222 | 2.2308
145 | 29.5026 | 43.6469 | 36.7068 | 32.6057 | 32.6695 | 51.3682 | 0.031504 | 4.0435 | 0.59277 | 0 | 16.931 | 0.2752 | 19.1057 | 0 | 10.2873 | 4.2477 | 7.7317 | 46.732 | 0 | 54.8751 | 2.2308
146 | 29.2806 | 42.2178 | 36.446 | 31.936 | 32.3732 | 50.9351 | 0.031504 | 4.0435 | 0.59277 | 0 | 16.4742 | 0.23525 | 19.0044 | 0 | 11.4552 | 4.7367 | 8.6217 | 46.2988 | 0 | 56.892 | 2.2308
147 | 28.5388 | 41.4198 | 36.0829 | 31.3611 | 32.0494 | 50.0269 | 0.031504 | 4.0435 | 0.59277 | 0 | 19.0391 | 0.24974 | 19.9991 | 0 | 11.2326 | 4.6599 | 8.4819 | 45.3906 | 0 | 59.4227 | 2.2308
148 | 28.2448 | 42.6007 | 35.7693 | 30.7777 | 31.7129 | 49.9872 | 0.031504 | 4.0435 | 0.59277 | 0 | 18.7983 | 0.2242 | 19.957 | 0 | 10.9786 | 4.5577 | 8.2959 | 45.3509 | 0 | 58.5697 | 2.2308
149 | 27.4115 | 40.6602 | 35.3581 | 30.4527 | 31.3421 | 49.1403 | 0.050406 | 4.0435 | 1.1855 | 0 | 21.5337 | 0.274 | 21.2099 | 0 | 11.3086 | 4.7164 | 8.5848 | 43.9113 | 0 | 63.1127 | 2.2308
150 | 26.0805 | 37.8394 | 34.8384 | 29.8961 | 30.8962 | 46.2659 | 0.044106 | 4.0435 | 1.1855 | 0.28008 | 26.807 | 0.34002 | 23.2736 | 0 | 12.277 | 5.1573 | 9.3873 | 41.0369 | 0 | 72.0079 | 2.2308
151 | 26.5088 | 35.5232 | 34.3889 | 29.4037 | 30.4166 | 56.2712 | 0.11972 | 12.1305 | 3.5566 | 0.61619 | 21.7618 | 0.35321 | 23.7806 | 0.20339 | 12.6687 | 5.3375 | 9.7153 | 40.5841 | 0 | 74.4978 | 2.2308
152 | 28.1442 | 33.303 | 34.3882 | 30.9425 | 30.2381 | 64.3881 | 0.22053 | 12.1305 | 10.6699 | 2.6608 | 4.3671 | 0.3322 | 19.0587 | 7.3629 | 10.455 | 4.3792 | 7.9711 | 41.5877 | 0 | 73.4609 | 2.2308
153 | 30.2407 | 31.6827 | 34.7035 | 35.0363 | 30.43 | 66.3523 | 0.23943 | 12.1305 | 10.6699 | 2.6608 | -12.8615 | 0.43293 | 12.0029 | 21.8253 | 7.5117 | 3.1132 | 5.6666 | 43.5519 | 0 | 70.4015 | 2.2308
154 | 32.9601 | 28.364 | 35.1203 | 38.9794 | 30.8498 | 67.9095 | 0.24573 | 12.1305 | 10.6699 | 2.6608 | -27.0276 | 0.54391 | 5.9236 | 35.4448 | 8.4127 | 3.4547 | 6.2883 | 45.1092 | 0 | 69.4935 | 2.2308
155 | 33.9892 | 26.0795 | 35.4631 | 43.0896 | 31.3968 | 67.6145 | 0.29614 | 12.1305 | 10.6699 | 2.6608 | -30.3494 | 0.81458 | 3.9564 | 36.9219 | 10.1309 | 4.1474 | 7.549 | 44.8142 | 0 | 71.3536 | 2.2308
156 | 34.9905 | 24.1414 | 35.8643 | 46.4839 | 31.9644 | 67.3355 | 0.35915 | 12.1305 | 10.6699 | 2.6608 | -32.5768 | 1.0352 | 2.5591 | 39.1205 | 11.3482 | 4.6327 | 8.4324 | 44.5351 | 0 | 72.85 | 2.2308
157 | 36.6128 | 22.3885 | 36.5195 | 48.4697 | 32.6069 | 67.9498 | 0.34024 | 12.1305 | 10.6699 | 2.6608 | -38.4625 | 1.0705 | 0.070131 | 48.1052 | 10.4393 | 4.2372 | 7.7126 | 45.1494 | 0 | 72.7678 | 2.2308
158 | 37.5152 | 20.691 | 37.2442 | 50.5004 | 33.3153 | 67.3649 | 0.21423 | 12.1305 | 10.6699 | 2.6608 | -40.1199 | 1.1648 | -0.59678 | 51.8011 | 10.0255 | 4.056 | 7.3827 | 44.5645 | 0 | 74.4604 | 2.2308
159 | 37.6142 | 19.6515 | 37.8845 | 50.2951 | 33.9846 | 66.1059 | 0.20793 | 12.1305 | 10.6699 | 2.6608 | -36.7206 | 1.1356 | 0.78313 | 47.1295 | 11.3242 | 4.5799 | 8.3363 | 43.3055 | 0 | 76.6403 | 2.2308
160 | 38.0163 | 24.0922 | 38.5984 | 50.4176 | 34.6232 | 71.0378 | 0.27724 | 12.1305 | 10.6699 | 2.6608 | -35.4831 | 1.1073 | 1.5136 | 37.0637 | 10.4598 | 4.2083 | 7.66 | 48.2374 | 0 | 66.5182 | 2.2308
161 | 36.8678 | 26.7497 | 39.0611 | 47.5493 | 35.1434 | 71.3603 | 0.16382 | 12.1305 | 10.6699 | 0.84025 | -26.4525 | 0.93441 | 5.2312 | 25.5756 | 9.7427 | 3.9281 | 7.15 | 48.5599 | 0 | 63.9661 | 2.2308
162 | 35.616 | 28.7435 | 39.2993 | 44.1192 | 35.4697 | 71.0803 | 0.13232 | 12.1305 | 10.6699 | 0.28008 | -15.8166 | 0.75178 | 9.5552 | 14.6618 | 9.691 | 3.9246 | 7.1436 | 48.28 | 0 | 63.0692 | 2.2308
163 | 33.6014 | 32.7187 | 39.4283 | 40.8993 | 35.6372 | 59.7087 | 0.094512 | 8.087 | 3.9123 | 0.28008 | -1.4812 | 0.55242 | 12.5315 | 7.051 | 9.1421 | 3.714 | 6.7602 | 47.7095 | 0 | 61.68 | 2.2308
164 | 32.2702 | 34.3621 | 39.178 | 37.8994 | 35.462 | 56.229 | 0.10711 | 6.7391 | 2.3711 | 0.28008 | 12.5271 | 0.4749 | 17.5403 | 0.54238 | 10.5717 | 4.3294 | 7.8803 | 47.1188 | 0 | 61.4253 | 2.2308
165 | 31.4854 | 34.2887 | 38.9409 | 36.0498 | 35.1739 | 55.4616 | 0.050406 | 6.7391 | 2.3711 | 0.28008 | 17.3456 | 0.40469 | 19.7411 | 0 | 10.2225 | 4.2061 | 7.6559 | 46.3514 | 0 | 62.9834 | 2.2308
166 | 30.7213 | 34.9621 | 38.7011 | 34.4373 | 34.8587 | 50.9196 | 0.031504 | 4.0435 | 1.1855 | 0.14004 | 19.9671 | 0.29327 | 20.0766 | 0 | 10.5568 | 4.3527 | 7.9228 | 45.6906 | 0 | 63.9954 | 2.2308
167 | 30.347 | 36.2139 | 38.3364 | 33.4692 | 34.4655 | 50.4216 | 0.031504 | 4.0435 | 0.59277 | 0.14004 | 22.4171 | 0.27084 | 21.0143 | 0 | 10.7294 | 4.4343 | 8.0713 | 45.7854 | 0 | 62.7643 | 2.2308
168 | 29.5682 | 34.8608 | 37.9096 | 32.6735 | 34.0346 | 48.9865 | 0.031504 | 4.0435 | 0.59277 | 0 | 24.8511 | 0.27327 | 22.0685 | 0 | 11.475 | 4.7613 | 8.6665 | 44.3502 | 0 | 66.6696 | 2.2308

## BLD4
TIME | T_indoor | Rhum_ind | T_wall | T_ceil | T_mass | Pelec | Qgas | Pequip | Plight | Qocc | Qmass | Qroof | Qwall | Qsolar | Qwindow | Qinfil | Qvent | Pcool | QheatDmd | QCoolDmd | COP
1 | 28.8474 | 48.1264 | 33.8754 | 30.9821 | 30.6791 | 40.6853 | 0.15312 | 1.3478 | 1.1855 | 2.5208 | 9.6998 | 0.21268 | 14.9639 | 0 | 11.7789 | 4.8886 | 4.7809 | 38.1519 | 0 | 44.4907 | 2.2308
2 | 28.6655 | 48.3019 | 33.6944 | 30.8103 | 30.4936 | 40.6208 | 0.03828 | 1.3478 | 1.1855 | 2.5208 | 9.6582 | 0.21339 | 14.9571 | 0 | 11.8138 | 4.905 | 4.7969 | 38.0874 | 0 | 44.5464 | 2.2308
3 | 28.4277 | 48.2778 | 33.5154 | 30.4885 | 30.3043 | 40.4785 | 0.03828 | 1.3478 | 1.1855 | 2.5208 | 9.9495 | 0.20481 | 15.1278 | 0 | 11.8461 | 4.921 | 4.8125 | 37.9451 | 0 | 44.9725 | 2.2308
4 | 28.1053 | 48.6247 | 33.328 | 30.3045 | 30.1038 | 40.3119 | 0.15312 | 1.3478 | 1.1855 | 2.5208 | 10.6988 | 0.21854 | 15.5266 | 0 | 11.4807 | 4.7748 | 4.6696 | 37.7785 | 0 | 45.2404 | 2.2308
5 | 28.0049 | 49.348 | 33.1759 | 29.9216 | 29.9058 | 40.4967 | 1.0336 | 1.3478 | 1.1855 | 2.5208 | 10.1118 | 0.19055 | 15.3818 | 0 | 11.487 | 4.7771 | 4.6719 | 37.9633 | 0 | 44.5694 | 2.2308
6 | 27.6639 | 47.2349 | 32.9513 | 29.8166 | 29.6883 | 42.4748 | 3.5983 | 2.6957 | 2.3711 | 2.5208 | 10.7887 | 0.23861 | 16.4559 | 0 | 11.212 | 4.6786 | 4.5755 | 37.4081 | 0 | 46.932 | 2.2308
7 | 27.8875 | 42.991 | 32.7667 | 29.459 | 29.4991 | 49.6987 | 3.828 | 6.7391 | 5.9277 | 1.7205 | 6.1433 | 0.2244 | 16.5488 | 0.20633 | 11.4754 | 4.7971 | 4.6914 | 37.0318 | 0 | 50.256 | 2.2308
8 | 28.6344 | 39.6359 | 32.8806 | 31.3757 | 29.5408 | 49.7209 | 3.6749 | 6.7391 | 5.9277 | 1.4004 | -2.5582 | 0.27195 | 12.5857 | 9.0179 | 10.0334 | 4.1779 | 4.0859 | 37.0541 | 0 | 52.8779 | 2.2308
9 | 29.3605 | 37.0454 | 33.1236 | 35.5564 | 29.7384 | 39.66 | 3.2155 | 1.3478 | 1.1855 | 1.0003 | -5.6862 | 0.51721 | 8.139 | 25.6808 | 8.1749 | 3.3881 | 3.3135 | 37.1266 | 0 | 54.6779 | 2.2308
10 | 30.7004 | 32.6014 | 33.216 | 38.561 | 29.8435 | 39.8787 | 2.9093 | 1.3478 | 1.1855 | 1.0003 | -6.8254 | 0.78942 | 7.5542 | 35.1656 | 10.3336 | 4.2832 | 4.1888 | 37.3454 | 0 | 56.6865 | 2.2308
11 | 31.562 | 30.6414 | 33.5286 | 42.9808 | 30.063 | 39.7726 | 2.3351 | 1.3478 | 1.1855 | 1.0003 | -10.9754 | 1.1434 | 5.8395 | 38.2267 | 11.5656 | 4.779 | 4.6737 | 37.2392 | 0 | 57.8391 | 2.2308
12 | 32.104 | 28.9718 | 33.8378 | 45.3002 | 30.2837 | 39.5338 | 2.0289 | 1.3478 | 1.1855 | 1.0003 | -12.4618 | 1.3298 | 5.3894 | 37.7833 | 13.7252 | 5.6607 | 5.536 | 37.0004 | 0 | 59.0636 | 2.2308
13 | 33.6714 | 26.6036 | 34.4345 | 47.7696 | 30.6079 | 39.8748 | 1.7992 | 1.3478 | 1.1855 | 1.0003 | -19.9156 | 1.4245 | 2.6232 | 46.773 | 13.8515 | 5.6819 | 5.5567 | 37.3414 | 0 | 59.5432 | 2.2308
14 | 34.3899 | 25.2348 | 35.0708 | 48.9785 | 31.0188 | 39.9117 | 1.5695 | 1.3478 | 1.1855 | 1.0003 | -22.2939 | 1.4661 | 2.1538 | 48.6693 | 14.1525 | 5.7885 | 5.6609 | 37.3783 | 0 | 60.2596 | 2.2308
15 | 34.5507 | 29.9887 | 35.6655 | 47.5264 | 31.4209 | 42.2512 | 1.7992 | 1.3478 | 1.1855 | 1.0003 | -21.0156 | 1.3009 | 3.3424 | 41.0787 | 13.5452 | 5.5151 | 5.3936 | 39.7178 | 0 | 53.4678 | 2.2308
16 | 34.5308 | 32.5914 | 36.2605 | 46.5536 | 31.8107 | 43.2782 | 2.1054 | 1.3478 | 1.1855 | 1.0003 | -18.7325 | 1.2012 | 5.051 | 36.8146 | 12.2642 | 4.9851 | 4.8753 | 40.7448 | 0 | 50.1456 | 2.2308
17 | 33.5556 | 36.0313 | 36.6072 | 43.9865 | 32.0564 | 43.393 | 2.7945 | 1.3478 | 1.1855 | 1.4004 | -10.8735 | 1.0461 | 9.1259 | 25.5713 | 12.08 | 4.9189 | 4.8105 | 40.8596 | 0 | 47.7415 | 2.2308
18 | 32.4895 | 38.2512 | 36.8128 | 41.1029 | 32.1567 | 42.9237 | 3.2921 | 1.3478 | 1.1855 | 2.5208 | -3.2039 | 0.87074 | 13.123 | 15.2148 | 12.3145 | 5.0323 | 4.9214 | 40.3904 | 0 | 47.2459 | 2.2308
19 | 33.5955 | 35.9856 | 36.9021 | 38.2846 | 32.1532 | 63.627 | 3.139 | 12.1305 | 10.6699 | 2.5208 | -10.6407 | 0.67563 | 15.9889 | 7.0586 | 12.603 | 5.1678 | 5.054 | 40.8267 | 0 | 46.6416 | 2.2308
20 | 32.8702 | 36.9709 | 37.2773 | 36.4315 | 32.4985 | 63.0051 | 2.871 | 12.1305 | 10.6699 | 2.5208 | -16.7047 | 0.35749 | 13.1661 | 0.6407 | 10.0881 | 4.1218 | 4.031 | 40.2047 | 0 | 48.3401 | 2.2308
21 | 32.7552 | 36.6442 | 37.3343 | 35.2847 | 32.7904 | 62.6887 | 2.3351 | 12.1305 | 10.6699 | 2.5208 | -14.2033 | 0.25365 | 13.6665 | 0 | 9.3988 | 3.8469 | 3.7621 | 39.8883 | 0 | 49.0076 | 2.2308
22 | 32.3212 | 37.3264 | 37.3297 | 34.4605 | 33.0469 | 57.3144 | 2.0289 | 9.4348 | 8.2988 | 2.5208 | -9.8943 | 0.16312 | 13.4165 | 0 | 9.1267 | 3.7364 | 3.6541 | 39.5808 | 0 | 49.3492 | 2.2308
23 | 31.2824 | 40.2866 | 37.162 | 33.9138 | 33.1587 | 47.0056 | 1.1101 | 4.0435 | 3.5566 | 2.5208 | 0.41335 | 0.15994 | 14.4524 | 0 | 8.964 | 3.6755 | 3.5945 | 39.4054 | 0 | 48.2985 | 2.2308
24 | 30.4614 | 40.2604 | 36.7947 | 33.1738 | 33.0152 | 41.4813 | 0.30624 | 1.3478 | 1.1855 | 2.5208 | 10.9259 | 0.21798 | 17.2927 | 0 | 10.2844 | 4.237 | 4.1436 | 38.9479 | 0 | 49.1075 | 2.2308
TIME | T_indoor | Rhum_ind | T_wall | T_ceil | T_mass | Pelec | Qgas | Pequip | Plight | Qocc | Qmass | Qroof | Qwall | Qsolar | Qwindow | Qinfil | Qvent | Pcool | QheatDmd | QCoolDmd | COP
1 | 20.1657 | 80.3063 | 19.9119 | 22.687 | 19.9116 | 33.8666 | 0.15312 | 1.3478 | 1.1855 | 2.5208 | -3.1142 | 0.25378 | -0.72451 | 0 | 15.6261 | 6.6629 | 6.5161 | 31.3333 | 0 | 32.2215 | 2.2308
2 | 20.3251 | 78.8718 | 20.0276 | 24.1965 | 19.9812 | 34.2215 | 0.03828 | 1.3478 | 1.1855 | 2.5208 | -3.6913 | 0.38877 | -0.86425 | 0 | 16.208 | 6.9037 | 6.7516 | 31.6881 | 0 | 32.8343 | 2.2308
3 | 20.519 | 79.5396 | 20.2514 | 24.7991 | 20.0608 | 34.6432 | 0.03828 | 1.3478 | 1.1855 | 2.5208 | -4.3836 | 0.43001 | -0.76639 | 0 | 16.2706 | 6.9233 | 6.7708 | 32.1098 | 0 | 32.3383 | 2.2308
4 | 20.7297 | 79.5833 | 20.5619 | 25.4336 | 20.157 | 35.0732 | 0.15312 | 1.3478 | 1.1855 | 2.5208 | -5.1073 | 0.47229 | -0.4747 | 0 | 16.4355 | 6.989 | 6.835 | 32.5398 | 0 | 32.1456 | 2.2308
5 | 20.8312 | 80.3621 | 20.9052 | 25.4519 | 20.2541 | 35.283 | 1.0336 | 1.3478 | 1.1855 | 2.5208 | -5.1327 | 0.46399 | 0.24782 | 0 | 16.0289 | 6.8142 | 6.664 | 32.7496 | 0 | 31.6935 | 2.2308
6 | 21.2898 | 80.2229 | 21.2909 | 25.6535 | 20.3634 | 38.6631 | 3.5983 | 2.6957 | 2.3711 | 2.5208 | -7.3014 | 0.46412 | 0.8011 | 0 | 15.8277 | 6.7199 | 6.5719 | 33.5964 | 0 | 31.0018 | 2.2308
7 | 21.9774 | 75.5074 | 21.7031 | 25.4493 | 20.5304 | 47.2676 | 3.828 | 6.7391 | 5.9277 | 1.4004 | -12.8711 | 0.41468 | 1.1683 | 0.30406 | 15.213 | 6.4572 | 6.3149 | 34.6008 | 0 | 32.0848 | 2.2308
8 | 23.4325 | 68.5869 | 22.4304 | 28.2489 | 20.9613 | 48.8281 | 3.6749 | 6.7391 | 5.9277 | 1.4004 | -23.0863 | 0.48728 | -2.853 | 12.8303 | 13.164 | 5.5511 | 5.4288 | 36.1613 | 0 | 35.4023 | 2.2308
9 | 24.5598 | 59.961 | 23.2573 | 33.8024 | 21.562 | 39.3761 | 3.2155 | 1.3478 | 1.1855 | 0.84025 | -26.5397 | 0.82448 | -6.9161 | 32.2662 | 11.5174 | 4.8286 | 4.7222 | 36.8427 | 0 | 40.6702 | 2.2308
10 | 25.9176 | 48.6597 | 23.8666 | 37.27 | 22.0466 | 39.7529 | 2.9093 | 1.3478 | 1.1855 | 0.84025 | -25.5157 | 1.14 | -6.0525 | 42.1274 | 14.0652 | 5.9049 | 5.7748 | 37.2195 | 0 | 46.6869 | 2.2308
11 | 26.2974 | 47.0943 | 24.5922 | 41.1223 | 22.5588 | 39.8801 | 2.3351 | 1.3478 | 1.1855 | 0.84025 | -24.9528 | 1.4838 | -5.1454 | 37.8755 | 15.9778 | 6.6983 | 6.5507 | 37.3468 | 0 | 47.6271 | 2.2308
12 | 26.8752 | 43.2266 | 25.3547 | 45.1864 | 23.0327 | 39.7528 | 2.0289 | 1.3478 | 1.1855 | 0.84025 | -24.8294 | 1.8456 | -4.225 | 37.656 | 17.8528 | 7.4774 | 7.3126 | 37.2194 | 0 | 50.5131 | 2.2308
13 | 28.8633 | 37.2858 | 26.4356 | 47.193 | 23.5935 | 40.2465 | 1.7992 | 1.3478 | 1.1855 | 0.84025 | -33.2375 | 1.8548 | -6.7109 | 49.6168 | 18.3807 | 7.6489 | 7.4804 | 37.7132 | 0 | 53.5036 | 2.2308
14 | 29.974 | 32.5782 | 27.5866 | 50.1175 | 24.2795 | 39.571 | 1.5695 | 1.3478 | 1.1855 | 0.84025 | -36.5947 | 2.025 | -6.9357 | 55.9001 | 18.2678 | 7.5745 | 7.4076 | 37.0376 | 0 | 57.5491 | 2.2308
15 | 31.1675 | 41.8617 | 28.8094 | 47.2891 | 25.037 | 43.0393 | 1.7992 | 1.3478 | 1.1855 | 0.84025 | -39.6987 | 1.6156 | -7.0377 | 51.1094 | 15.5243 | 6.3735 | 6.2331 | 40.5059 | 0 | 44.8662 | 2.2308
16 | 30.7775 | 47.5158 | 29.7954 | 44.7084 | 25.733 | 43.1674 | 2.1054 | 1.3478 | 1.1855 | 0.84025 | -33.268 | 1.3909 | -3.0848 | 41.9388 | 13.7153 | 5.6243 | 5.5004 | 40.6341 | 0 | 40.611 | 2.2308
17 | 28.9954 | 53.8478 | 30.3826 | 40.5469 | 26.1684 | 42.4324 | 2.7945 | 1.3478 | 1.1855 | 1.4004 | -19.1295 | 1.1583 | 4.1574 | 23.1071 | 13.6049 | 5.608 | 5.4844 | 39.899 | 0 | 38.1554 | 2.2308
18 | 28.4643 | 58.0352 | 30.9793 | 37.5801 | 26.4739 | 42.1951 | 3.2921 | 1.3478 | 1.1855 | 2.5208 | -13.5523 | 0.9203 | 7.7041 | 14.7554 | 13.0975 | 5.4036 | 5.2845 | 39.6617 | 0 | 36.1075 | 2.2308
19 | 29.9172 | 53.5163 | 31.3718 | 34.8949 | 26.6779 | 63.0879 | 3.139 | 12.1305 | 10.6699 | 2.5208 | -21.6824 | 0.70653 | 10.5226 | 7.0695 | 13.6339 | 5.6348 | 5.5107 | 40.2875 | 0 | 35.4221 | 2.2308
20 | 29.5956 | 57.3135 | 32.0381 | 33.2689 | 27.2501 | 62.955 | 2.871 | 12.1305 | 10.6699 | 2.5208 | -28.8551 | 0.37054 | 7.359 | 1.2163 | 10.5512 | 4.3331 | 4.2376 | 40.1547 | 0 | 35.421 | 2.2308
21 | 29.7084 | 54.5435 | 32.3389 | 32.0822 | 27.7744 | 63.0297 | 2.3351 | 12.1305 | 10.6699 | 2.5208 | -26.3358 | 0.2397 | 7.9021 | 0 | 10.6118 | 4.3638 | 4.2676 | 40.2293 | 0 | 36.8938 | 2.2308
22 | 29.372 | 54.8623 | 32.5392 | 31.5965 | 28.2542 | 57.8154 | 2.0289 | 9.4348 | 8.2988 | 2.5208 | -21.2593 | 0.1731 | 7.9657 | 0 | 10.0062 | 4.1147 | 4.024 | 40.0818 | 0 | 37.5493 | 2.2308
23 | 28.5792 | 59.3239 | 32.585 | 31.2424 | 28.5858 | 47.316 | 1.1101 | 4.0435 | 3.5566 | 2.5208 | -11.0889 | 0.16497 | 8.9167 | 0 | 9.8374 | 4.0467 | 3.9576 | 39.7159 | 0 | 36.2665 | 2.2308
24 | 28.0218 | 60.63 | 32.4332 | 30.7733 | 28.667 | 41.9761 | 0.30624 | 1.3478 | 1.1855 | 2.5208 | -0.82834 | 0.22358 | 11.6087 | 0 | 10.5202 | 4.3444 | 4.2487 | 39.4428 | 0 | 35.6213 | 2.2308
25 | 28.1517 | 60.0256 | 32.3326 | 29.978 | 28.6376 | 42.0398 | 0.15312 | 1.3478 | 1.1855 | 2.5208 | 1.3828 | 0.1825 | 12.4581 | 0 | 11.7933 | 4.8742 | 4.7668 | 39.5064 | 0 | 35.3319 | 2.2308
26 | 28.2063 | 59.6303 | 32.2933 | 29.5961 | 28.618 | 42.0674 | 0.03828 | 1.3478 | 1.1855 | 2.5208 | 0.92776 | 0.13885 | 12.1806 | 0 | 12.2164 | 5.0461 | 4.935 | 39.534 | 0 | 35.4826 | 2.2308
27 | 27.7738 | 59.9376 | 32.1698 | 29.7581 | 28.5684 | 41.8497 | 0.03828 | 1.3478 | 1.1855 | 2.5208 | 3.2685 | 0.19781 | 13.0843 | 0 | 10.8277 | 4.4806 | 4.3818 | 39.3163 | 0 | 35.7325 | 2.2308
28 | 27.6409 | 61.7048 | 32.0757 | 29.8608 | 28.5006 | 41.7793 | 0.15312 | 1.3478 | 1.1855 | 2.5208 | 3.6759 | 0.22147 | 13.2015 | 0 | 10.1223 | 4.1874 | 4.0951 | 39.246 | 0 | 34.9062 | 2.2308
29 | 27.5597 | 61.8401 | 31.9849 | 29.4425 | 28.4302 | 41.737 | 1.0336 | 1.3478 | 1.1855 | 2.5208 | 3.7473 | 0.18775 | 13.175 | 0 | 10.1035 | 4.1808 | 4.0887 | 39.2036 | 0 | 34.889 | 2.2308
30 | 27.3442 | 54.3926 | 31.8277 | 29.057 | 28.3382 | 44.0311 | 3.5983 | 2.6957 | 2.3711 | 2.5208 | 4.4078 | 0.19486 | 14.0675 | 0 | 11.0646 | 4.6014 | 4.5 | 38.9643 | 0 | 39.4009 | 2.2308
31 | 27.109 | 46.1615 | 31.616 | 28.9418 | 28.2349 | 50.7861 | 3.828 | 6.7391 | 5.9277 | 1.4004 | 2.8773 | 0.24658 | 15.3189 | 0.15203 | 11.2424 | 4.7035 | 4.5999 | 38.1193 | 0 | 46.2118 | 2.2308
32 | 27.525 | 40.958 | 31.6746 | 30.32 | 28.2986 | 50.0218 | 3.6749 | 6.7391 | 5.9277 | 1.4004 | -3.1741 | 0.2807 | 12.3981 | 7.1521 | 10.999 | 4.595 | 4.4938 | 37.3549 | 0 | 51.8098 | 2.2308
33 | 27.6394 | 40.3795 | 31.8133 | 33.1133 | 28.4472 | 39.6669 | 3.2155 | 1.3478 | 1.1855 | 0.84025 | -3.0599 | 0.44413 | 9.3435 | 17.6945 | 10.0618 | 4.1892 | 4.0969 | 37.1336 | 0 | 53.0553 | 2.2308
34 | 29.5412 | 33.9649 | 31.9873 | 36.693 | 28.5557 | 39.6941 | 2.9093 | 1.3478 | 1.1855 | 0.84025 | -7.5246 | 0.71999 | 7.3949 | 32.4449 | 12.3747 | 5.1434 | 5.0301 | 37.1608 | 0 | 56.585 | 2.2308
35 | 30.6717 | 31.371 | 32.353 | 40.5537 | 28.7998 | 39.7653 | 2.3351 | 1.3478 | 1.1855 | 0.84025 | -13.1582 | 0.99156 | 5.0525 | 36.8559 | 13.9531 | 5.7776 | 5.6503 | 37.232 | 0 | 57.8747 | 2.2308
36 | 31.2834 | 29.4944 | 32.7298 | 43.2459 | 29.0706 | 39.4317 | 2.0289 | 1.3478 | 1.1855 | 0.84025 | -14.9673 | 1.2051 | 4.5003 | 37.3678 | 15.7444 | 6.5081 | 6.3646 | 36.8983 | 0 | 59.3767 | 2.2308
37 | 33.3325 | 26.8677 | 33.4534 | 49.0643 | 29.4721 | 40.3142 | 1.7992 | 1.3478 | 1.1855 | 0.84025 | -24.69 | 1.5911 | 0.79214 | 50.3703 | 14.7693 | 6.0604 | 5.9269 | 37.7808 | 0 | 59.1603 | 2.2308
38 | 33.6868 | 25.5584 | 34.1072 | 49.477 | 29.9266 | 39.7785 | 1.5695 | 1.3478 | 1.1855 | 0.84025 | -24.6033 | 1.5883 | 1.4286 | 47.5695 | 16.4309 | 6.7315 | 6.5831 | 37.2451 | 0 | 60.5691 | 2.2308
39 | 33.637 | 33.5704 | 34.7219 | 46.7773 | 30.3341 | 43.4051 | 1.7992 | 1.3478 | 1.1855 | 0.84025 | -21.985 | 1.3191 | 3.3039 | 34.5111 | 15.7236 | 6.4108 | 6.2696 | 40.8718 | 0 | 49.6053 | 2.2308
40 | 33.8656 | 35.3136 | 35.4292 | 45.1038 | 30.7761 | 43.872 | 2.1054 | 1.3478 | 1.1855 | 0.84025 | -21.0482 | 1.1222 | 4.5455 | 36.0707 | 12.5304 | 5.0969 | 4.9845 | 41.3386 | 0 | 47.2544 | 2.2308
41 | 33.4287 | 38.6885 | 35.9065 | 43.2761 | 31.1054 | 43.9999 | 2.7945 | 1.3478 | 1.1855 | 1.4004 | -15.7696 | 0.99122 | 7.5216 | 28.6125 | 11.8071 | 4.803 | 4.6972 | 41.4665 | 0 | 44.4873 | 2.2308
42 | 32.2706 | 39.3513 | 36.1722 | 41.1103 | 31.2952 | 43.4646 | 3.2921 | 1.3478 | 1.1855 | 2.5208 | -7.255 | 0.89248 | 11.8368 | 16.9689 | 12.6838 | 5.1849 | 5.0707 | 40.9312 | 0 | 45.349 | 2.2308
43 | 33.034 | 34.3334 | 36.2402 | 38.1724 | 31.3311 | 63.6962 | 3.139 | 12.1305 | 10.6699 | 2.5208 | -12.2238 | 0.72123 | 15.7065 | 7.0695 | 14.2764 | 5.8723 | 5.7429 | 40.8959 | 0 | 48.0676 | 2.2308
44 | 32.3371 | 33.2105 | 36.6556 | 36.2929 | 31.708 | 62.6107 | 2.871 | 12.1305 | 10.6699 | 2.5208 | -18.2799 | 0.39741 | 12.9133 | 0.83617 | 12.8491 | 5.2701 | 5.154 | 39.8103 | 0 | 51.9616 | 2.2308
45 | 31.8686 | 30.6847 | 36.6995 | 35.1211 | 32.0033 | 61.1421 | 2.3351 | 12.1305 | 10.6699 | 2.5208 | -13.6134 | 0.32566 | 14.404 | 0 | 12.7956 | 5.2671 | 5.151 | 38.3418 | 0 | 56.2318 | 2.2308
46 | 31.5164 | 31.5605 | 36.7433 | 34.2469 | 32.2537 | 55.9854 | 2.0289 | 9.4348 | 8.2988 | 2.5208 | -9.8007 | 0.22271 | 14.0783 | 0 | 12.5597 | 5.1686 | 5.0547 | 38.2518 | 0 | 56.0415 | 2.2308
47 | 30.3946 | 33.535 | 36.6162 | 33.8879 | 32.3578 | 45.3892 | 1.1101 | 4.0435 | 3.5566 | 2.5208 | 0.95314 | 0.2463 | 15.4726 | 0 | 12.5253 | 5.1667 | 5.0528 | 37.7891 | 0 | 55.8913 | 2.2308
48 | 29.8132 | 35.1211 | 36.3379 | 33.3839 | 32.2194 | 40.4014 | 0.30624 | 1.3478 | 1.1855 | 2.5208 | 10.0633 | 0.30489 | 17.8899 | 0 | 13.6444 | 5.6471 | 5.5226 | 37.868 | 0 | 54.7209 | 2.2308
49 | 29.6178 | 35.5486 | 36.0816 | 32.9175 | 31.9696 | 40.4434 | 0.15312 | 1.3478 | 1.1855 | 2.5208 | 12.8974 | 0.32889 | 19.2313 | 0 | 14.2885 | 5.9247 | 5.7941 | 37.91 | 0 | 54.2336 | 2.2308
50 | 29.3074 | 35.8558 | 35.88 | 32.5088 | 31.7181 | 40.2202 | 0.03828 | 1.3478 | 1.1855 | 2.5208 | 13.2362 | 0.3186 | 19.5428 | 0 | 14.1344 | 5.8658 | 5.7365 | 37.6868 | 0 | 54.4612 | 2.2308
51 | 29.0636 | 36.1691 | 35.6801 | 32.0002 | 31.4644 | 40.07 | 0.03828 | 1.3478 | 1.1855 | 2.5208 | 13.1865 | 0.29226 | 19.6795 | 0 | 14.1932 | 5.8922 | 5.7624 | 37.5367 | 0 | 54.544 | 2.2308
52 | 28.6091 | 35.9081 | 35.4413 | 31.532 | 31.1972 | 39.4452 | 0.15312 | 1.3478 | 1.1855 | 2.5208 | 14.32 | 0.29039 | 20.3085 | 0 | 14.1434 | 5.8824 | 5.7528 | 36.9118 | 0 | 55.8866 | 2.2308
53 | 28.2543 | 35.2644 | 35.2007 | 30.6397 | 30.9165 | 38.7203 | 1.0336 | 1.3478 | 1.1855 | 2.5208 | 14.7855 | 0.23661 | 20.6517 | 0 | 14.8061 | 6.1689 | 6.033 | 36.187 | 0 | 57.6553 | 2.2308
54 | 28.0474 | 34.8504 | 34.931 | 30.6088 | 30.6215 | 40.815 | 3.5983 | 2.6957 | 2.3711 | 2.5208 | 14.2386 | 0.28013 | 21.2346 | 0 | 14.6539 | 6.1196 | 5.9848 | 35.7483 | 0 | 58.7004 | 2.2308
55 | 28.6124 | 34.0774 | 34.7621 | 30.6588 | 30.3965 | 48.8573 | 3.828 | 6.7391 | 5.9277 | 1.4004 | 7.0662 | 0.26958 | 20.2677 | 0.22805 | 14.4029 | 6.0137 | 5.8812 | 36.1904 | 0 | 58.1771 | 2.2308
56 | 29.538 | 32.5523 | 34.8796 | 32.7097 | 30.433 | 49.1011 | 3.6749 | 6.7391 | 5.9277 | 1.4004 | -2.4475 | 0.31801 | 15.941 | 8.3369 | 12.8227 | 5.3285 | 5.2111 | 36.4342 | 0 | 58.6872 | 2.2308
57 | 30.369 | 30.6363 | 35.138 | 36.5866 | 30.6477 | 38.7705 | 3.2155 | 1.3478 | 1.1855 | 0.84025 | -6.4479 | 0.51704 | 11.0707 | 26.2245 | 10.4737 | 4.3273 | 4.2319 | 36.2372 | 0 | 60.0878 | 2.2308
58 | 31.5894 | 28.9326 | 35.1947 | 39.737 | 30.7546 | 39.4442 | 2.9093 | 1.3478 | 1.1855 | 0.84025 | -6.7253 | 0.81757 | 10.7874 | 34.325 | 11.5945 | 4.7884 | 4.6829 | 36.9108 | 0 | 59.6326 | 2.2308
59 | 33.8959 | 26.0901 | 35.753 | 47.2139 | 31.1143 | 40.4396 | 2.3351 | 1.3478 | 1.1855 | 0.84025 | -18.8943 | 1.3346 | 5.5366 | 49.3819 | 10.5245 | 4.3114 | 4.2164 | 37.9062 | 0 | 59.3404 | 2.2308
60 | 32.8516 | 27.1521 | 35.8121 | 45.9218 | 31.3206 | 39.8863 | 2.0289 | 1.3478 | 1.1855 | 0.84025 | -10.8401 | 1.3143 | 8.9651 | 33.8856 | 14.4338 | 5.9334 | 5.8027 | 37.353 | 0 | 59.7152 | 2.2308
61 | 34.0969 | 24.5674 | 36.3256 | 46.346 | 31.6133 | 39.467 | 1.7992 | 1.3478 | 1.1855 | 0.84025 | -16.6772 | 1.2333 | 6.821 | 40.9214 | 15.2475 | 6.2419 | 6.1044 | 36.9337 | 0 | 61.4395 | 2.2308
62 | 36.1291 | 22.6083 | 37.0994 | 49.2488 | 32.0892 | 40.4437 | 1.5695 | 1.3478 | 1.1855 | 0.84025 | -26.4464 | 1.319 | 3.0185 | 54.1631 | 13.5962 | 5.5235 | 5.4018 | 37.9104 | 0 | 60.8309 | 2.2308
63 | 35.7823 | 24.4686 | 37.5721 | 49.7309 | 32.5206 | 41.5801 | 1.7992 | 1.3478 | 1.1855 | 0.84025 | -21.8055 | 1.3989 | 5.3703 | 45.178 | 13.919 | 5.652 | 5.5275 | 39.0467 | 0 | 58.2988 | 2.2308
64 | 35.436 | 25.3003 | 38.0594 | 49.0619 | 32.8958 | 41.7719 | 2.1054 | 1.3478 | 1.1855 | 0.84025 | -17.6101 | 1.3619 | 7.7194 | 38.863 | 13.9714 | 5.6761 | 5.551 | 39.2385 | 0 | 57.5666 | 2.2308
65 | 34.7221 | 28.2121 | 38.401 | 46.4368 | 33.1428 | 42.617 | 2.7945 | 1.3478 | 1.1855 | 1.4004 | -11.2726 | 1.1763 | 11.0448 | 28.2732 | 14.0668 | 5.7212 | 5.5951 | 40.0836 | 0 | 54.5058 | 2.2308
66 | 33.486 | 31.638 | 38.5564 | 42.7358 | 33.2311 | 42.8225 | 3.2921 | 1.3478 | 1.1855 | 2.5208 | -2.7198 | 0.93453 | 15.3522 | 15.5011 | 13.9362 | 5.6857 | 5.5604 | 40.2891 | 0 | 52.0048 | 2.2308
67 | 33.8772 | 27.8246 | 38.5123 | 39.2216 | 33.166 | 62.2439 | 3.139 | 12.1305 | 10.6699 | 2.5208 | -6.2169 | 0.73937 | 19.8953 | 5.4731 | 14.8845 | 6.1148 | 5.9801 | 39.4435 | 0 | 55.464 | 2.2308
68 | 33.4176 | 29.691 | 38.8763 | 37.4486 | 33.4539 | 62.3009 | 2.871 | 12.1305 | 10.6699 | 2.5208 | -14.1738 | 0.40449 | 16.3015 | 0.76016 | 11.3822 | 4.651 | 4.5485 | 39.5005 | 0 | 54.7111 | 2.2308
69 | 32.89 | 27.4777 | 38.8315 | 36.2347 | 33.6725 | 60.491 | 2.3351 | 12.1305 | 10.6699 | 2.5208 | -9.6292 | 0.33424 | 17.698 | 0 | 11.3656 | 4.6617 | 4.559 | 37.6907 | 0 | 58.9837 | 2.2308
70 | 32.1626 | 27.23 | 38.7178 | 35.3629 | 33.8257 | 54.1357 | 2.0289 | 9.4348 | 8.2988 | 2.5208 | -4.1246 | 0.26857 | 18.0048 | 0 | 11.3538 | 4.6654 | 4.5626 | 36.4021 | 0 | 61.2088 | 2.2308
71 | 31.1998 | 29.8098 | 38.4973 | 34.795 | 33.8385 | 44.4259 | 1.1101 | 4.0435 | 3.5566 | 2.5208 | 5.1406 | 0.25637 | 18.6778 | 0 | 11.4899 | 4.7265 | 4.6224 | 36.8258 | 0 | 59.4646 | 2.2308
72 | 30.4656 | 30.6328 | 38.0941 | 33.9317 | 33.615 | 38.9996 | 0.30624 | 1.3478 | 1.1855 | 2.5208 | 14.6385 | 0.29372 | 21.1627 | 0 | 13.1005 | 5.4119 | 5.2927 | 36.4662 | 0 | 59.6232 | 2.2308
73 | 30.3229 | 30.9185 | 37.7448 | 33.2358 | 33.2891 | 39.0761 | 0.15312 | 1.3478 | 1.1855 | 2.5208 | 16.6734 | 0.28947 | 22.0701 | 0 | 14.3726 | 5.9482 | 5.8171 | 36.5428 | 0 | 59.2865 | 2.2308
74 | 29.8895 | 31.4122 | 37.4318 | 32.7356 | 32.9601 | 38.8057 | 0.03828 | 1.3478 | 1.1855 | 2.5208 | 17.3073 | 0.28252 | 22.4221 | 0 | 14.0615 | 5.8258 | 5.6974 | 36.2723 | 0 | 59.5148 | 2.2308
75 | 29.7823 | 31.3512 | 37.1725 | 31.9138 | 32.6437 | 38.6251 | 0.03828 | 1.3478 | 1.1855 | 2.5208 | 16.025 | 0.2112 | 21.9769 | 0 | 15.0869 | 6.2518 | 6.1141 | 36.0917 | 0 | 59.8619 | 2.2308
76 | 29.1325 | 32.346 | 36.8335 | 31.6915 | 32.3098 | 38.3403 | 0.15312 | 1.3478 | 1.1855 | 2.5208 | 17.96 | 0.25359 | 22.8909 | 0 | 13.8053 | 5.7337 | 5.6074 | 35.8069 | 0 | 59.899 | 2.2308
77 | 29.9829 | 37.992 | 36.724 | 31.3276 | 32.0483 | 41.5397 | 1.0336 | 1.3478 | 1.1855 | 2.5208 | 11.2195 | 0.13461 | 20.1074 | 0 | 13.1471 | 5.4287 | 5.309 | 39.0064 | 0 | 50.5738 | 2.2308
78 | 29.588 | 36.3116 | 36.4301 | 31.3167 | 31.8077 | 43.2837 | 3.5983 | 2.6957 | 2.3711 | 2.5208 | 12.0033 | 0.19613 | 21.0945 | 0 | 12.8094 | 5.3078 | 5.1909 | 38.2169 | 0 | 53.0396 | 2.2308
79 | 29.691 | 32.6029 | 36.1367 | 30.9143 | 31.5844 | 49.5114 | 3.828 | 6.7391 | 5.9277 | 2.5208 | 8.3563 | 0.19694 | 21.4443 | 0.076016 | 13.2538 | 5.5097 | 5.3883 | 36.8445 | 0 | 57.7334 | 2.2308
80 | 29.9714 | 31.8071 | 36.1209 | 32.0667 | 31.5637 | 49.2775 | 3.6749 | 6.7391 | 5.9277 | 1.4004 | 1.0104 | 0.19602 | 17.9314 | 4.3076 | 12.0708 | 5.0016 | 4.8914 | 36.6107 | 0 | 58.7216 | 2.2308
81 | 30.8986 | 30.1424 | 36.2832 | 36.7234 | 31.7125 | 39.166 | 3.2155 | 1.3478 | 1.1855 | 1.4004 | -2.8904 | 0.48143 | 13.0187 | 22.9775 | 9.5872 | 3.9515 | 3.8644 | 36.6327 | 0 | 59.6415 | 2.2308
82 | 29.868 | 31.6737 | 35.841 | 36.4427 | 31.544 | 38.906 | 2.9093 | 1.3478 | 1.1855 | 1.4004 | 8.8044 | 0.6588 | 17.8177 | 12.7552 | 13.0401 | 5.4122 | 5.293 | 36.3726 | 0 | 59.2341 | 2.2308
83 | 30.5624 | 30.7174 | 35.8622 | 37.6799 | 31.4472 | 39.2528 | 2.3351 | 1.3478 | 1.1855 | 1.4004 | 4.0105 | 0.71518 | 15.8681 | 18.3606 | 12.965 | 5.3678 | 5.2495 | 36.7194 | 0 | 59.0927 | 2.2308
84 | 32.086 | 28.5315 | 36.1081 | 40.036 | 31.5035 | 39.858 | 2.0289 | 1.3478 | 1.1855 | 1.4004 | -4.9614 | 0.80094 | 12.1253 | 27.967 | 13.4368 | 5.5326 | 5.4107 | 37.3246 | 0 | 59.115 | 2.2308
85 | 32.0214 | 31.3018 | 36.1931 | 40.6379 | 31.5697 | 41.3016 | 1.7992 | 1.3478 | 1.1855 | 1.4004 | -4.2949 | 0.86538 | 12.5018 | 21.2084 | 14.3805 | 5.9113 | 5.7811 | 38.7683 | 0 | 55.1509 | 2.2308
86 | 31.3224 | 32.2693 | 36.2064 | 39.677 | 31.5793 | 41.0024 | 1.5695 | 1.3478 | 1.1855 | 1.4004 | -0.016958 | 0.83713 | 14.567 | 14.595 | 15.1346 | 6.2327 | 6.0953 | 38.469 | 0 | 55.1086 | 2.2308
87 | 31.6714 | 32.8511 | 36.3925 | 39.6365 | 31.6131 | 41.5925 | 1.7992 | 1.3478 | 1.1855 | 1.4004 | -1.975 | 0.79809 | 14.0807 | 17.0275 | 14.1806 | 5.8275 | 5.6991 | 39.0591 | 0 | 53.6662 | 2.2308
88 | 31.6326 | 36.1388 | 36.5154 | 39.1049 | 31.6342 | 42.5149 | 2.1054 | 1.3478 | 1.1855 | 1.4004 | -1.5699 | 0.74923 | 14.5792 | 13.2267 | 13.8446 | 5.6788 | 5.5537 | 39.9815 | 0 | 49.7495 | 2.2308
89 | 32.8697 | 35.5622 | 36.8656 | 40.4419 | 31.7784 | 43.3058 | 2.7945 | 1.3478 | 1.1855 | 1.4004 | -8.3002 | 0.76021 | 11.9618 | 22.8508 | 12.0417 | 4.9127 | 4.8044 | 40.7725 | 0 | 48.3792 | 2.2308
90 | 31.5699 | 33.001 | 36.7904 | 39.2799 | 31.8132 | 41.5984 | 3.2921 | 1.3478 | 1.1855 | 2.5208 | 0.4637 | 0.78163 | 15.8421 | 15.595 | 13.0271 | 5.3508 | 5.2329 | 39.065 | 0 | 53.4785 | 2.2308
91 | 32.7326 | 31.4251 | 36.7077 | 37.3521 | 31.7485 | 62.6935 | 3.139 | 12.1305 | 10.6699 | 2.5208 | -7.7989 | 0.66855 | 17.9807 | 7.2215 | 13.6378 | 5.6151 | 5.4914 | 39.8931 | 0 | 52.3329 | 2.2308
92 | 32.255 | 34.0729 | 37.014 | 35.6728 | 32.0587 | 62.7852 | 2.871 | 12.1305 | 10.6699 | 2.5208 | -15.5881 | 0.34354 | 14.2287 | 0.30406 | 10.9427 | 4.479 | 4.3803 | 39.9849 | 0 | 51.061 | 2.2308
93 | 32.7776 | 36.8856 | 37.1265 | 34.6319 | 32.3745 | 63.7186 | 2.3351 | 12.1305 | 10.6699 | 2.5208 | -16.8219 | 0.18767 | 13.0297 | 0 | 10.0572 | 4.1035 | 4.0131 | 40.9183 | 0 | 47.166 | 2.2308
94 | 32.7747 | 39.3407 | 37.2051 | 33.9655 | 32.7094 | 58.8928 | 2.0289 | 9.4348 | 8.2988 | 2.5208 | -14.727 | 0.069384 | 11.7309 | 0 | 9.8945 | 4.0266 | 3.9378 | 41.1592 | 0 | 45.1048 | 2.2308
95 | 31.7759 | 42.6791 | 37.0821 | 33.5671 | 32.911 | 48.4642 | 1.1101 | 4.0435 | 3.5566 | 2.5208 | -4.1488 | 0.076423 | 12.7621 | 0 | 9.4351 | 3.8442 | 3.7595 | 40.8641 | 0 | 43.8394 | 2.2308
96 | 30.5483 | 38.9382 | 36.696 | 33.0081 | 32.8247 | 42.2006 | 0.30624 | 1.3478 | 1.1855 | 2.5208 | 9.1342 | 0.19158 | 16.7061 | 0 | 11.0965 | 4.5616 | 4.4611 | 39.6672 | 0 | 48.6724 | 2.2308
97 | 30.8895 | 42.923 | 36.4731 | 32.3336 | 32.6255 | 42.9851 | 0.15312 | 1.3478 | 1.1855 | 2.5208 | 9.1578 | 0.14433 | 16.6469 | 0 | 11.5842 | 4.7543 | 4.6496 | 40.4518 | 0 | 44.1482 | 2.2308
98 | 30.6907 | 45.6636 | 36.2807 | 32.2079 | 32.4468 | 43.0596 | 0.03828 | 1.3478 | 1.1855 | 2.5208 | 9.225 | 0.15072 | 16.6379 | 0 | 10.3389 | 4.2398 | 4.1464 | 40.5263 | 0 | 42.0428 | 2.2308
99 | 30.7354 | 45.2319 | 36.1214 | 31.5095 | 32.286 | 43.0648 | 0.03828 | 1.3478 | 1.1855 | 2.5208 | 7.9353 | 0.076037 | 16.0233 | 0 | 11.3309 | 4.6443 | 4.542 | 40.5315 | 0 | 42.2727 | 2.2308
100 | 30.3832 | 47.2569 | 35.8934 | 31.4072 | 32.1169 | 42.9728 | 0.15312 | 1.3478 | 1.1855 | 2.5208 | 9.0752 | 0.10112 | 16.3949 | 0 | 9.9924 | 4.0965 | 4.0062 | 40.4394 | 0 | 41.1247 | 2.2308
101 | 30.1565 | 47.7571 | 35.6766 | 31.2682 | 31.9395 | 42.8759 | 1.0336 | 1.3478 | 1.1855 | 2.5208 | 9.3647 | 0.10964 | 16.4162 | 0 | 9.7525 | 4.0029 | 3.9147 | 40.3425 | 0 | 41.0192 | 2.2308
102 | 29.4935 | 46.3399 | 35.349 | 31.3585 | 31.7178 | 44.9721 | 3.5983 | 2.6957 | 2.3711 | 2.5208 | 11.8827 | 0.20739 | 18.0796 | 0 | 7.8915 | 3.2552 | 3.1835 | 39.9053 | 0 | 42.7923 | 2.2308
103 | 29.3335 | 38.8591 | 35.0033 | 30.4835 | 31.4784 | 51.4636 | 3.828 | 6.7391 | 5.9277 | 2.5208 | 9.8445 | 0.18841 | 19.0938 | 0.22805 | 8.6678 | 3.5968 | 3.5175 | 38.7967 | 0 | 49.9421 | 2.2308
104 | 29.9913 | 34.2957 | 35.0155 | 32.7199 | 31.4676 | 50.54 | 3.6749 | 6.7391 | 5.9277 | 1.4004 | 0.45347 | 0.26213 | 14.6527 | 12.137 | 6.9631 | 2.8798 | 2.8163 | 37.8731 | 0 | 55.0006 | 2.2308
105 | 30.2797 | 32.7903 | 35.0598 | 36.3175 | 31.5677 | 39.8758 | 3.2155 | 1.3478 | 1.1855 | 1.4004 | 0.047959 | 0.50265 | 11.2114 | 26.5035 | 5.138 | 2.1182 | 2.0715 | 37.3424 | 0 | 57.0674 | 2.2308
106 | 32.1405 | 28.6114 | 35.1271 | 40.0657 | 31.6332 | 39.9948 | 2.9093 | 1.3478 | 1.1855 | 1.4004 | -4.7617 | 0.79414 | 8.9077 | 42.8382 | 5.5831 | 2.2968 | 2.2462 | 37.4614 | 0 | 58.8399 | 2.2308
107 | 32.432 | 25.9826 | 35.238 | 45.7224 | 31.7746 | 38.328 | 2.3351 | 1.3478 | 1.1855 | 1.4004 | -5.8614 | 1.3291 | 8.2885 | 42.9621 | 7.8697 | 3.2373 | 3.166 | 35.7946 | 0 | 62.5806 | 2.2308
108 | 32.852 | 24.413 | 35.373 | 48.1904 | 31.8861 | 37.3639 | 2.0289 | 1.3478 | 1.1855 | 1.4004 | -7.0403 | 1.5463 | 7.7925 | 41.2802 | 11.1136 | 4.5679 | 4.4673 | 34.8305 | 0 | 64.4788 | 2.2308
109 | 35.2782 | 20.9069 | 35.9909 | 51.9746 | 32.1897 | 37.013 | 1.7992 | 1.3478 | 1.1855 | 1.4004 | -19.8977 | 1.6877 | 2.5562 | 58.0636 | 10.883 | 4.4376 | 4.3398 | 34.4796 | 0 | 65.7801 | 2.2308
110 | 35.7316 | 21.9989 | 36.5098 | 50.8138 | 32.5659 | 39.2391 | 1.5695 | 1.3478 | 1.1855 | 1.4004 | -20.9715 | 1.5164 | 2.4665 | 52.8961 | 12.2121 | 4.9634 | 4.854 | 36.7057 | 0 | 62.6893 | 2.2308
111 | 35.3332 | 32.5689 | 36.9291 | 47.4471 | 32.8708 | 44.2731 | 1.7992 | 1.3478 | 1.1855 | 1.4004 | -16.8109 | 1.2155 | 4.8055 | 35.076 | 11.2996 | 4.5687 | 4.468 | 41.7398 | 0 | 48.2344 | 2.2308
112 | 36.0893 | 28.4146 | 37.6246 | 47.8779 | 33.2955 | 43.8544 | 2.1054 | 1.3478 | 1.1855 | 1.4004 | -19.3656 | 1.1749 | 4.3867 | 45.1049 | 8.7862 | 3.5478 | 3.4697 | 41.321 | 0 | 51.8562 | 2.2308
113 | 33.7965 | 36.8852 | 37.6449 | 43.6406 | 33.401 | 44.0241 | 2.7945 | 1.3478 | 1.1855 | 1.4004 | -4.1507 | 0.9851 | 11.4385 | 20.0374 | 9.8373 | 3.9923 | 3.9043 | 41.4907 | 0 | 45.7265 | 2.2308
114 | 33.4412 | 43.8405 | 37.8417 | 40.6561 | 33.4181 | 44.1677 | 3.2921 | 1.3478 | 1.1855 | 2.5208 | -1.0527 | 0.73426 | 13.4624 | 12.2518 | 9.1098 | 3.6902 | 3.6089 | 41.6343 | 0 | 40.124 | 2.2308
115 | 34.9242 | 42.6441 | 37.9309 | 38.3324 | 33.4162 | 64.8072 | 3.139 | 12.1305 | 10.6699 | 2.5208 | -11.0489 | 0.54724 | 15.0939 | 6.9935 | 8.3444 | 3.3813 | 3.3068 | 42.0068 | 0 | 37.8786 | 2.2308
116 | 34.3025 | 45.1879 | 38.2418 | 36.4503 | 33.7737 | 64.6485 | 2.871 | 12.1305 | 10.6699 | 2.5208 | -17.6609 | 0.21615 | 11.7799 | 0.22805 | 5.6673 | 2.2849 | 2.2345 | 41.8481 | 0 | 38.1512 | 2.2308
117 | 34.204 | 46.6845 | 38.231 | 35.548 | 34.0857 | 64.5738 | 2.3351 | 12.1305 | 10.6699 | 2.5208 | -15.1776 | 0.13451 | 12.0092 | 0 | 3.9141 | 1.5782 | 1.5434 | 41.7735 | 0 | 37.2557 | 2.2308
118 | 33.5941 | 47.1797 | 38.1245 | 34.9543 | 34.3482 | 59.3653 | 2.0289 | 9.4348 | 8.2988 | 2.5208 | -9.7714 | 0.084181 | 11.9644 | 0 | 3.1283 | 1.2633 | 1.2355 | 41.6317 | 0 | 37.898 | 2.2308
119 | 32.4233 | 49.6663 | 37.8474 | 34.1407 | 34.4494 | 48.8635 | 1.1101 | 4.0435 | 3.5566 | 2.5208 | 1.2957 | 0.067551 | 13.0701 | 0 | 3.1484 | 1.2749 | 1.2468 | 41.2634 | 0 | 37.8992 | 2.2308
120 | 31.5639 | 47.9337 | 37.3751 | 33.0533 | 34.2882 | 43.5067 | 0.30624 | 1.3478 | 1.1855 | 2.5208 | 11.9542 | 0.094922 | 15.7198 | 0 | 4.9618 | 2.0218 | 1.9772 | 40.9734 | 0 | 39.5653 | 2.2308
121 | 31.303 | 47.7018 | 36.9381 | 32.1554 | 34.0005 | 43.4051 | 0.15312 | 1.3478 | 1.1855 | 2.5208 | 15.0036 | 0.082956 | 16.7387 | 0 | 5.9762 | 2.4421 | 2.3883 | 40.8718 | 0 | 39.6876 | 2.2308
122 | 30.9224 | 48.3216 | 36.5619 | 31.5965 | 33.7055 | 43.2528 | 0.03828 | 1.3478 | 1.1855 | 2.5208 | 15.5318 | 0.065029 | 16.7502 | 0 | 5.7015 | 2.333 | 2.2816 | 40.7194 | 0 | 39.6907 | 2.2308
123 | 30.4717 | 48.1483 | 36.1778 | 31.1864 | 33.3973 | 43.0455 | 0.03828 | 1.3478 | 1.1855 | 2.5208 | 16.3884 | 0.06864 | 16.9353 | 0 | 5.5282 | 2.2663 | 2.2164 | 40.5122 | 0 | 40.3313 | 2.2308
124 | 29.9198 | 45.0221 | 35.7721 | 30.5447 | 33.0679 | 42.5894 | 0.15312 | 1.3478 | 1.1855 | 2.5208 | 17.7397 | 0.05914 | 17.3565 | 0 | 6.4187 | 2.6409 | 2.5827 | 40.056 | 0 | 43.4783 | 2.2308
125 | 29.687 | 45.3754 | 35.405 | 29.9613 | 32.7336 | 42.4632 | 1.0336 | 1.3478 | 1.1855 | 2.5208 | 17.1727 | 0.025024 | 16.9862 | 0 | 6.9433 | 2.86 | 2.7969 | 39.9298 | 0 | 43.5929 | 2.2308
126 | 29.2029 | 45.2091 | 34.9742 | 29.8629 | 32.3773 | 44.6824 | 3.5983 | 2.6957 | 2.3711 | 2.5208 | 17.8896 | 0.088295 | 17.8781 | 0 | 5.7486 | 2.3764 | 2.3241 | 39.6156 | 0 | 44.2246 | 2.2308
127 | 29.7368 | 41.9814 | 34.6706 | 29.3014 | 32.0837 | 52.3386 | 3.828 | 6.7391 | 5.9277 | 1.4004 | 10.539 | 0.020472 | 16.6287 | 0.22805 | 7.0302 | 2.9083 | 2.8442 | 39.6717 | 0 | 46.0536 | 2.2308
128 | 30.4874 | 38.2487 | 34.6253 | 31.6259 | 32.0386 | 52.194 | 3.6749 | 6.7391 | 5.9277 | 1.4004 | 1.6954 | 0.1153 | 12.3816 | 10.1057 | 5.6284 | 2.321 | 2.2698 | 39.5271 | 0 | 49.2743 | 2.2308
129 | 31.2989 | 34.3747 | 34.7582 | 36.5796 | 32.1722 | 41.6068 | 3.2155 | 1.3478 | 1.1855 | 0.84025 | -2.6343 | 0.42507 | 7.2205 | 29.6285 | 3.8594 | 1.5839 | 1.549 | 39.0734 | 0 | 52.9836 | 2.2308
130 | 32.7659 | 28.6828 | 34.7773 | 40.404 | 32.2415 | 40.8197 | 2.9093 | 1.3478 | 1.1855 | 0.84025 | -4.8115 | 0.76628 | 6.0251 | 41.9271 | 6.4416 | 2.6448 | 2.5865 | 38.2864 | 0 | 57.4101 | 2.2308
131 | 33.1295 | 27.4946 | 34.934 | 45.341 | 32.3895 | 40.4896 | 2.3351 | 1.3478 | 1.1855 | 0.84025 | -6.4201 | 1.2203 | 5.2789 | 40.7536 | 8.2847 | 3.399 | 3.3241 | 37.9562 | 0 | 58.5793 | 2.2308
132 | 33.9892 | 25.9616 | 35.2072 | 48.0144 | 32.5532 | 40.5038 | 2.0289 | 1.3478 | 1.1855 | 0.84025 | -9.9611 | 1.4147 | 3.905 | 42.4644 | 10.5148 | 4.3025 | 4.2077 | 37.9705 | 0 | 59.2728 | 2.2308
133 | 35.7658 | 22.9805 | 35.78 | 50.7573 | 32.8353 | 40.3374 | 1.7992 | 1.3478 | 1.1855 | 0.84025 | -18.8501 | 1.5179 | 0.50396 | 53.2942 | 11.2272 | 4.5676 | 4.4669 | 37.804 | 0 | 60.8159 | 2.2308
134 | 36.7076 | 20.8888 | 36.4539 | 53.1094 | 33.2497 | 39.421 | 1.5695 | 1.3478 | 1.1855 | 0.84025 | -22.8145 | 1.6482 | -0.62555 | 57.4812 | 11.7387 | 4.7596 | 4.6547 | 36.8876 | 0 | 62.8284 | 2.2308
135 | 37.1606 | 24.6799 | 37.1319 | 51.6517 | 33.6983 | 43.1213 | 1.7992 | 1.3478 | 1.1855 | 0.84025 | -23.193 | 1.451 | -0.12295 | 51.8065 | 10.7931 | 4.3539 | 4.258 | 40.588 | 0 | 55.6373 | 2.2308
136 | 36.9184 | 30.8372 | 37.724 | 49.8878 | 34.095 | 44.8422 | 2.1054 | 1.3478 | 1.1855 | 0.84025 | -19.4062 | 1.2956 | 2.2785 | 40.9422 | 9.8858 | 3.975 | 3.8875 | 42.3088 | 0 | 47.9537 | 2.2308
137 | 35.3033 | 31.4177 | 38.0266 | 46.4451 | 34.3182 | 44.0862 | 2.7945 | 1.3478 | 1.1855 | 1.4004 | -7.8521 | 1.1145 | 8.0634 | 27.4427 | 10.4587 | 4.2321 | 4.1389 | 41.5528 | 0 | 49.3406 | 2.2308
138 | 33.7488 | 31.7168 | 38.1476 | 42.73 | 34.3293 | 43.0814 | 3.2921 | 1.3478 | 1.1855 | 2.5208 | 2.3293 | 0.90533 | 13.2802 | 14.9924 | 11.653 | 4.7462 | 4.6416 | 40.548 | 0 | 51.3676 | 2.2308
139 | 35.3129 | 32.8172 | 38.282 | 39.6504 | 34.2573 | 64.748 | 3.139 | 12.1305 | 10.6699 | 2.5208 | -8.1813 | 0.64129 | 15.0089 | 7.6776 | 11.2837 | 4.593 | 4.4918 | 41.9476 | 0 | 46.5695 | 2.2308
140 | 33.6981 | 28.5299 | 38.5203 | 37.7302 | 34.4996 | 62.113 | 2.871 | 12.1305 | 10.6699 | 2.5208 | -9.5688 | 0.4022 | 14.331 | 0.53211 | 9.985 | 4.0752 | 3.9854 | 39.3127 | 0 | 55.6246 | 2.2308
141 | 33.7782 | 29.8896 | 38.5527 | 36.5869 | 34.6747 | 62.7233 | 2.3351 | 12.1305 | 10.6699 | 2.5208 | -8.8538 | 0.2816 | 14.2483 | 0 | 9.0982 | 3.7118 | 3.63 | 39.923 | 0 | 53.8081 | 2.2308
142 | 33.3337 | 30.4872 | 38.5253 | 35.6576 | 34.8355 | 57.4075 | 2.0289 | 9.4348 | 8.2988 | 2.5208 | -5.1001 | 0.18118 | 13.9493 | 0 | 9.0472 | 3.6921 | 3.6107 | 39.6739 | 0 | 54.0318 | 2.2308
143 | 32.2339 | 33.9159 | 38.3305 | 35.16 | 34.8572 | 47.362 | 1.1101 | 4.0435 | 3.5566 | 2.5208 | 5.0108 | 0.18876 | 15.0786 | 0 | 8.3807 | 3.4251 | 3.3496 | 39.7619 | 0 | 51.9626 | 2.2308
144 | 31.499 | 36.2524 | 37.9589 | 34.3837 | 34.6369 | 42.3621 | 0.30624 | 1.3478 | 1.1855 | 2.5208 | 14.5337 | 0.23492 | 17.6602 | 0 | 8.898 | 3.65 | 3.5696 | 39.8287 | 0 | 50.1961 | 2.2308
145 | 31.4811 | 39.4614 | 37.6459 | 33.5674 | 34.3202 | 42.981 | 0.15312 | 1.3478 | 1.1855 | 2.5208 | 15.8981 | 0.20686 | 18.3265 | 0 | 8.8111 | 3.6138 | 3.5342 | 40.4476 | 0 | 46.5259 | 2.2308
146 | 31.3173 | 38.3583 | 37.3854 | 32.831 | 34.0257 | 42.7185 | 0.03828 | 1.3478 | 1.1855 | 2.5208 | 15.0708 | 0.14923 | 18.0305 | 0 | 10.0359 | 4.1205 | 4.0297 | 40.1852 | 0 | 47.7986 | 2.2308
147 | 30.6482 | 37.5667 | 37.0344 | 32.2523 | 33.7094 | 42.0511 | 0.03828 | 1.3478 | 1.1855 | 2.5208 | 17.2264 | 0.15769 | 18.9619 | 0 | 9.6848 | 3.9882 | 3.9003 | 39.5178 | 0 | 49.727 | 2.2308
148 | 30.3219 | 38.5513 | 36.7178 | 31.6614 | 33.3774 | 41.9831 | 0.15312 | 1.3478 | 1.1855 | 2.5208 | 17.2278 | 0.13177 | 19.0086 | 0 | 9.4476 | 3.8939 | 3.8081 | 39.4497 | 0 | 49.2423 | 2.2308
149 | 29.5628 | 36.8445 | 36.3351 | 31.3602 | 33.0188 | 40.8579 | 1.0336 | 1.3478 | 1.1855 | 2.5208 | 19.6254 | 0.1762 | 20.0883 | 0 | 9.628 | 3.9844 | 3.8966 | 38.3245 | 0 | 52.5623 | 2.2308
150 | 28.6811 | 33.3178 | 35.8565 | 30.8587 | 32.592 | 40.8763 | 3.5983 | 2.6957 | 2.3711 | 2.5208 | 22.4001 | 0.23934 | 22.036 | 0 | 10.4881 | 4.3695 | 4.2732 | 35.8096 | 0 | 59.3642 | 2.2308
151 | 28.7527 | 31.7471 | 35.4749 | 30.464 | 32.1851 | 47.666 | 3.828 | 6.7391 | 5.9277 | 1.4004 | 17.191 | 0.23412 | 21.9199 | 0.22805 | 10.5178 | 4.3907 | 4.294 | 34.9991 | 0 | 61.589 | 2.2308
152 | 29.4953 | 31.0025 | 35.4177 | 31.9389 | 32.0228 | 48.0841 | 3.6749 | 6.7391 | 5.9277 | 1.4004 | 7.6414 | 0.24416 | 17.6478 | 8.2554 | 8.5855 | 3.5686 | 3.49 | 35.4173 | 0 | 61.2495 | 2.2308
153 | 30.4779 | 31.0339 | 35.5552 | 35.7724 | 32.0598 | 39.1579 | 3.2155 | 1.3478 | 1.1855 | 0.84025 | 1.7208 | 0.42568 | 12.0246 | 24.4707 | 6.5869 | 2.7182 | 2.6583 | 36.6245 | 0 | 59.2395 | 2.2308
154 | 33.0805 | 27.6845 | 35.7181 | 39.3149 | 32.1291 | 40.5394 | 2.9093 | 1.3478 | 1.1855 | 0.84025 | -7.2435 | 0.62917 | 7.9995 | 39.7411 | 9.236 | 3.792 | 3.7084 | 38.006 | 0 | 58.417 | 2.2308
155 | 33.9454 | 25.7401 | 35.9678 | 43.232 | 32.3565 | 40.2526 | 2.3351 | 1.3478 | 1.1855 | 0.84025 | -11.5517 | 0.92945 | 5.9974 | 41.3972 | 11.3845 | 4.6619 | 4.5591 | 37.7192 | 0 | 59.7789 | 2.2308
156 | 34.7908 | 24.0237 | 36.2794 | 46.5066 | 32.6196 | 39.9402 | 2.0289 | 1.3478 | 1.1855 | 0.84025 | -14.6332 | 1.1815 | 4.6623 | 43.8624 | 12.9799 | 5.3032 | 5.1863 | 37.4068 | 0 | 60.9737 | 2.2308
157 | 36.3417 | 22.315 | 36.8627 | 48.414 | 32.982 | 40.4437 | 1.7992 | 1.3478 | 1.1855 | 0.84025 | -21.7617 | 1.2214 | 1.8983 | 53.9361 | 12.0721 | 4.9054 | 4.7974 | 37.9104 | 0 | 60.9519 | 2.2308
158 | 37.1776 | 20.7415 | 37.5323 | 50.4062 | 33.4416 | 39.9261 | 1.5695 | 1.3478 | 1.1855 | 0.84025 | -24.6103 | 1.3291 | 1.157 | 58.0801 | 11.687 | 4.7341 | 4.6298 | 37.3927 | 0 | 62.2421 | 2.2308
159 | 37.1027 | 19.9201 | 38.1016 | 50.152 | 33.8721 | 38.7466 | 1.7992 | 1.3478 | 1.1855 | 0.84025 | -21.6409 | 1.3083 | 2.997 | 52.8422 | 13.3762 | 5.4194 | 5.3 | 36.2132 | 0 | 63.966 | 2.2308
160 | 36.9962 | 24.6193 | 38.6755 | 50.1304 | 34.245 | 42.9243 | 2.1054 | 1.3478 | 1.1855 | 0.84025 | -18.8591 | 1.3137 | 4.9323 | 41.5562 | 13.1154 | 5.297 | 5.1803 | 40.391 | 0 | 56.0276 | 2.2308
161 | 35.7731 | 27.6058 | 39.0233 | 47.1182 | 34.4808 | 43.2854 | 2.7945 | 1.3478 | 1.1855 | 1.4004 | -9.6401 | 1.1369 | 9.6934 | 28.6757 | 12.7436 | 5.1629 | 5.0491 | 40.7521 | 0 | 53.596 | 2.2308
162 | 34.4455 | 30.1758 | 39.2022 | 43.6279 | 34.5364 | 43.1366 | 3.2921 | 1.3478 | 1.1855 | 2.5208 | -0.64044 | 0.92666 | 14.383 | 16.439 | 12.694 | 5.1646 | 5.0508 | 40.6033 | 0 | 52.29 | 2.2308
163 | 35.3706 | 29.3384 | 39.27 | 40.3687 | 34.475 | 64.1125 | 3.139 | 12.1305 | 10.6699 | 2.5208 | -7.3325 | 0.70516 | 17.7147 | 7.9056 | 12.1604 | 4.9635 | 4.8541 | 41.3122 | 0 | 50.7562 | 2.2308
164 | 34.4858 | 30.7903 | 39.5948 | 38.1565 | 34.7451 | 63.6224 | 2.871 | 12.1305 | 10.6699 | 2.5208 | -12.8061 | 0.3681 | 15.2496 | 0.60813 | 9.2393 | 3.7595 | 3.6766 | 40.822 | 0 | 51.4503 | 2.2308
165 | 34.0593 | 30.3437 | 39.5601 | 36.7879 | 34.9474 | 63.1422 | 2.3351 | 12.1305 | 10.6699 | 2.5208 | -8.9915 | 0.2722 | 16.3744 | 0 | 7.9488 | 3.2422 | 3.1707 | 40.3419 | 0 | 52.7137 | 2.2308
166 | 33.495 | 30.6243 | 39.4528 | 35.4398 | 35.1016 | 57.5983 | 2.0289 | 9.4348 | 8.2988 | 2.5208 | -4.4767 | 0.14274 | 16.2223 | 0 | 7.8969 | 3.2245 | 3.1534 | 39.8647 | 0 | 53.6101 | 2.2308
167 | 32.3701 | 33.0762 | 39.1754 | 34.6037 | 35.1109 | 47.218 | 1.1101 | 4.0435 | 3.5566 | 2.5208 | 5.7308 | 0.1192 | 17.1885 | 0 | 7.931 | 3.2447 | 3.1732 | 39.6179 | 0 | 52.7662 | 2.2308
168 | 31.318 | 32.3143 | 38.6681 | 33.6823 | 34.8554 | 40.9226 | 0.30624 | 1.3478 | 1.1855 | 2.5208 | 16.9859 | 0.18227 | 20.3016 | 0 | 9.7698 | 4.0223 | 3.9337 | 38.3892 | 0 | 55.3532 | 2.2308

## BLD5
TIME | T_indoor | Rhum_ind | T_wall | T_ceil | T_mass | Pelec | Qgas | Pequip | Plight | Qocc | Qmass | Qroof | Qwall | Qsolar | Qwindow | Qinfil | Qvent | Pcool | QheatDmd | QCoolDmd | COP
1 | 29.3864 | 57.0904 | 34.0895 | 31.0361 | 31.2992 | 76.5269 | 0.35417 | 4.7174 | 2.102 | 0 | 7.6887 | 0.19986 | 17.0295 | 0 | 13.4268 | 5.5325 | 25.2686 | 69.7076 | 0 | 70.3236 | 2.2308
2 | 29.2155 | 57.1233 | 33.9301 | 30.9792 | 31.1504 | 76.3988 | 0.35417 | 4.7174 | 2.102 | 0 | 7.8017 | 0.21328 | 17.057 | 0 | 13.4494 | 5.5436 | 25.3193 | 69.5795 | 0 | 70.5931 | 2.2308
3 | 28.9598 | 56.9173 | 33.7568 | 30.6921 | 30.9919 | 76.1836 | 0.35417 | 4.7174 | 2.102 | 0 | 8.3998 | 0.20933 | 17.3524 | 0 | 13.5196 | 5.577 | 25.4721 | 69.3643 | 0 | 71.5551 | 2.2308
4 | 28.5751 | 57.3008 | 33.5635 | 30.5068 | 30.8142 | 75.847 | 0.35417 | 4.7174 | 2.102 | 0 | 9.6705 | 0.23334 | 18.0381 | 0 | 13.1778 | 5.4444 | 24.8662 | 69.0276 | 0 | 72.0396 | 2.2308
5 | 28.5658 | 58.2197 | 33.4287 | 30.1406 | 30.6428 | 76.2168 | 0.35417 | 4.7174 | 2.102 | 0 | 8.6781 | 0.19013 | 17.5914 | 0 | 13.0317 | 5.381 | 24.5768 | 69.3975 | 0 | 70.3284 | 2.2308
6 | 27.7088 | 56.063 | 33.1598 | 29.9908 | 30.4258 | 74.9061 | 0.35417 | 4.7174 | 2.102 | 0 | 12.5769 | 0.27479 | 19.6798 | 0 | 13.1325 | 5.4497 | 24.8904 | 68.0867 | 0 | 75.6816 | 2.2308
7 | 27.528 | 50.6977 | 32.8824 | 29.4937 | 30.1586 | 80.2487 | 0.44074 | 4.7174 | 8.2219 | 0 | 10.3557 | 0.29391 | 21.0463 | 0.25094 | 14.1872 | 5.9117 | 27.0004 | 67.3094 | 0 | 82.3272 | 2.2308
8 | 28.6751 | 45.035 | 32.901 | 31.239 | 30.0896 | 86.6229 | 2.0092 | 10.4938 | 8.2219 | 1.4004 | 0.3156 | 0.37925 | 17.3212 | 10.9677 | 13.0986 | 5.4447 | 24.8679 | 67.9072 | 0 | 87.0465 | 2.2308
9 | 30.2336 | 39.8468 | 33.1763 | 35.4512 | 30.2853 | 87.5596 | 2.4662 | 10.4938 | 8.2219 | 1.4004 | -11.296 | 0.64101 | 10.8285 | 31.2334 | 10.2834 | 4.2495 | 19.4086 | 68.8439 | 0 | 90.8588 | 2.2308
10 | 31.7095 | 34.5549 | 33.4699 | 38.735 | 30.6055 | 87.9513 | 2.959 | 10.4938 | 8.2219 | 1.4004 | -18.4382 | 0.86212 | 6.5606 | 42.7689 | 10.9293 | 4.5022 | 20.5628 | 69.2356 | 0 | 95.9205 | 2.2308
11 | 32.7898 | 31.8765 | 33.8516 | 43.3224 | 31.0403 | 87.8669 | 3.1148 | 10.4938 | 8.2219 | 1.4004 | -22.6068 | 1.2865 | 3.9335 | 46.4919 | 12.0618 | 4.9527 | 22.6206 | 69.1512 | 0 | 98.9178 | 2.2308
12 | 33.6331 | 29.3779 | 34.2452 | 45.7822 | 31.4859 | 87.6099 | 3.236 | 10.4938 | 8.2219 | 1.4004 | -24.5996 | 1.4929 | 2.581 | 45.9527 | 14.175 | 5.8049 | 26.513 | 68.8942 | 0 | 101.9445 | 2.2308
13 | 35.398 | 26.7792 | 34.9196 | 48.3774 | 32.0414 | 88.1791 | 2.4167 | 10.4938 | 8.2219 | 1.4004 | -31.926 | 1.5978 | -1.2663 | 56.8861 | 13.9754 | 5.6886 | 25.9817 | 69.4634 | 0 | 103.0987 | 2.2308
14 | 36.2408 | 25.1437 | 35.6147 | 49.6738 | 32.6755 | 88.2047 | 2.0289 | 10.4938 | 8.2219 | 1.4004 | -33.6929 | 1.6438 | -2.0767 | 59.1924 | 14.1324 | 5.7364 | 26.2 | 69.489 | 0 | 104.8305 | 2.2308
15 | 36.9918 | 31.3577 | 36.3652 | 48.4122 | 33.342 | 91.9834 | 1.3929 | 10.4938 | 8.2219 | 1.4004 | -34.5751 | 1.3915 | -2.2869 | 49.9605 | 12.368 | 4.9813 | 22.7514 | 73.2677 | 0 | 89.203 | 2.2308
16 | 36.9927 | 34.4074 | 37.0336 | 47.5598 | 33.9892 | 93.4162 | 0.44074 | 10.4938 | 8.2219 | 0.30009 | -31.3502 | 1.272 | -0.32674 | 44.7745 | 10.6326 | 4.2731 | 19.5164 | 74.7005 | 0 | 82.6991 | 2.2308
17 | 35.6205 | 39.2833 | 37.4245 | 45.0353 | 34.4593 | 87.4473 | 0.44074 | 4.7174 | 8.2219 | 0.30009 | -18.988 | 1.0884 | 4.7849 | 31.1003 | 10.4065 | 4.1854 | 19.1159 | 74.508 | 0 | 78.0094 | 2.2308
18 | 34.408 | 41.742 | 37.5657 | 42.0342 | 34.652 | 86.5835 | 0.59655 | 4.7174 | 8.2219 | 0.30009 | -7.5064 | 0.92434 | 11.3035 | 18.5045 | 11.565 | 4.6762 | 21.3576 | 73.6442 | 0 | 77.1701 | 2.2308
19 | 33.4569 | 43.9935 | 37.6473 | 39.1404 | 34.6967 | 85.9455 | 0.70043 | 4.7174 | 8.2219 | 0.30009 | -1.1667 | 0.69054 | 15.1396 | 8.5848 | 12.0908 | 4.9061 | 22.4077 | 73.0062 | 0 | 76.2207 | 2.2308
20 | 32.4462 | 44.7252 | 37.5913 | 36.6869 | 34.6293 | 84.9678 | 0.64849 | 4.7174 | 8.2219 | 0.30009 | 4.6974 | 0.51474 | 18.6057 | 0.77924 | 12.9406 | 5.2743 | 24.0893 | 72.0285 | 0 | 78.232 | 2.2308
21 | 31.4769 | 46.1971 | 37.5074 | 35.2057 | 34.5048 | 77.7994 | 0.64849 | 4.7174 | 2.102 | 0 | 11.4875 | 0.39188 | 20.0181 | 0 | 12.7095 | 5.1933 | 23.7192 | 70.98 | 0 | 79.4339 | 2.2308
22 | 31.2597 | 46.1728 | 37.2893 | 34.0536 | 34.2315 | 77.5094 | 0.47536 | 4.7174 | 2.102 | 0 | 14.2007 | 0.338 | 21.8032 | 0 | 13.701 | 5.6162 | 25.6508 | 70.69 | 0 | 79.6599 | 2.2308
23 | 31.0289 | 48.081 | 37.1005 | 33.4492 | 33.9632 | 77.7025 | 0.42343 | 4.7174 | 2.102 | 0 | 13.9519 | 0.29214 | 21.946 | 0 | 13.0227 | 5.3404 | 24.3911 | 70.8831 | 0 | 77.268 | 2.2308
24 | 30.5179 | 46.7367 | 36.8352 | 32.8861 | 33.6764 | 77.1908 | 0.35417 | 4.7174 | 2.102 | 0 | 15.3426 | 0.28575 | 22.8364 | 0 | 13.2738 | 5.4591 | 24.9333 | 70.3714 | 0 | 79.8941 | 2.2308
TIME | T_indoor | Rhum_ind | T_wall | T_ceil | T_mass | Pelec | Qgas | Pequip | Plight | Qocc | Qmass | Qroof | Qwall | Qsolar | Qwindow | Qinfil | Qvent | Pcool | QheatDmd | QCoolDmd | COP
1 | 22.0274 | 96.5767 | 20.233 | 23.148 | 20.1057 | 69.5714 | 0.36802 | 4.7174 | 2.102 | 0 | -15.8504 | 0.14097 | -6.3809 | 0 | 15.9269 | 6.703 | 30.6148 | 62.7521 | 0 | 45.7626 | 2.2308
2 | 22.3835 | 94.214 | 20.4716 | 24.9058 | 20.4214 | 70.2584 | 0.36802 | 4.7174 | 2.102 | 0 | -16.2142 | 0.3096 | -6.873 | 0 | 16.2799 | 6.8385 | 31.2335 | 63.439 | 0 | 46.707 | 2.2308
3 | 22.7095 | 94.8548 | 20.7823 | 25.6377 | 20.7368 | 70.8548 | 0.36802 | 4.7174 | 2.102 | 0 | -16.2838 | 0.359 | -6.9307 | 0 | 16.1288 | 6.7629 | 30.8882 | 64.0354 | 0 | 46.1006 | 2.2308
4 | 23.0375 | 94.2461 | 21.1682 | 26.3481 | 21.0576 | 71.4003 | 0.36802 | 4.7174 | 2.102 | 0 | -16.3534 | 0.40512 | -6.7351 | 0 | 16.1295 | 6.7554 | 30.8542 | 64.581 | 0 | 46.1845 | 2.2308
5 | 23.1816 | 95.1343 | 21.5669 | 26.4095 | 21.3596 | 71.6265 | 0.36802 | 4.7174 | 2.102 | 0 | -15.3752 | 0.39499 | -5.8126 | 0 | 15.5622 | 6.514 | 29.7514 | 64.8071 | 0 | 45.6132 | 2.2308
6 | 23.4569 | 96.4378 | 22.0094 | 26.6449 | 21.6575 | 72.0266 | 0.36802 | 4.7174 | 2.102 | 0 | -15.2391 | 0.39004 | -5.2088 | 0 | 15.1907 | 6.3466 | 28.9868 | 65.2072 | 0 | 44.7217 | 2.2308
7 | 24.1193 | 89.7588 | 22.4073 | 26.3924 | 21.9388 | 81.5075 | 0.48921 | 4.7174 | 10.6699 | 0 | -20.0467 | 0.35766 | -3.8127 | 0.36981 | 14.9055 | 6.2351 | 28.4778 | 66.1202 | 0 | 46.3369 | 2.2308
8 | 26.2192 | 77.2886 | 23.1383 | 29.141 | 22.4966 | 91.9966 | 2.6754 | 12.8044 | 10.6699 | 1.9606 | -33.0709 | 0.45479 | -8.2418 | 15.6044 | 12.6204 | 5.25 | 23.9786 | 68.5223 | 0 | 51.8115 | 2.2308
9 | 28.1485 | 62.3894 | 24.0716 | 34.7902 | 23.3408 | 93.8332 | 3.3055 | 12.8044 | 10.6699 | 1.9606 | -44.3219 | 0.81974 | -14.4895 | 39.2426 | 9.8364 | 4.0675 | 18.5774 | 70.3589 | 0 | 62.5386 | 2.2308
10 | 29.5356 | 48.9274 | 24.9087 | 38.5243 | 24.2476 | 94.4568 | 3.9953 | 12.8044 | 10.6699 | 1.9606 | -47.4135 | 1.1037 | -16.5477 | 51.236 | 11.1178 | 4.5937 | 20.981 | 70.9826 | 0 | 75.4027 | 2.2308
11 | 30.3211 | 46.4173 | 25.7805 | 42.5885 | 25.1779 | 94.9557 | 4.2135 | 12.8044 | 10.6699 | 1.9606 | -46.8353 | 1.497 | -16.4223 | 46.0648 | 12.7475 | 5.2523 | 23.9889 | 71.4814 | 0 | 77.1976 | 2.2308
12 | 31.1314 | 41.167 | 26.6571 | 46.8068 | 26.0549 | 94.9233 | 4.3831 | 12.8044 | 10.6699 | 1.9606 | -45.6864 | 1.9268 | -15.7527 | 45.7979 | 14.6289 | 6.0212 | 27.5006 | 71.449 | 0 | 83.3639 | 2.2308
13 | 33.287 | 34.5759 | 27.8396 | 48.9229 | 26.9979 | 95.513 | 3.2459 | 12.8044 | 10.6699 | 1.9606 | -52.8156 | 1.9299 | -19.0472 | 60.3447 | 14.9755 | 6.1242 | 27.971 | 72.0388 | 0 | 89.7819 | 2.2308
14 | 34.2659 | 29.2073 | 29.0323 | 51.8832 | 28.0202 | 94.0244 | 2.7127 | 12.8044 | 10.6699 | 1.9606 | -53.2725 | 2.1572 | -18.6955 | 67.9866 | 15.0569 | 6.1439 | 28.0612 | 70.5502 | 0 | 99.1049 | 2.2308
15 | 36.2197 | 41.195 | 30.4706 | 49.2598 | 29.1597 | 98.9287 | 1.8223 | 12.8044 | 10.6699 | 1.9606 | -58.985 | 1.5865 | -20.9476 | 62.1601 | 10.3765 | 4.1647 | 19.0214 | 75.4544 | 0 | 71.9857 | 2.2308
16 | 35.643 | 47.3659 | 31.5208 | 46.7688 | 30.2038 | 98.4874 | 0.48921 | 12.8044 | 10.6699 | 0.42013 | -49.9379 | 1.3331 | -15.642 | 51.0066 | 8.2988 | 3.3251 | 15.1866 | 75.0131 | 0 | 65.3579 | 2.2308
17 | 33.1353 | 55.772 | 32.132 | 42.5852 | 30.9203 | 89.0009 | 0.48921 | 4.7174 | 10.6699 | 0.42013 | -28.6042 | 1.0687 | -6.1138 | 28.1032 | 8.4569 | 3.407 | 15.561 | 73.6136 | 0 | 61.4832 | 2.2308
18 | 32.5089 | 60.6772 | 32.6422 | 39.43 | 31.3261 | 88.401 | 0.70735 | 4.7174 | 10.6699 | 0.42013 | -18.2851 | 0.83714 | 0.29165 | 17.9457 | 8.9506 | 3.615 | 16.5109 | 73.0137 | 0 | 57.209 | 2.2308
19 | 31.9264 | 62.4954 | 33.0305 | 36.6522 | 31.5864 | 88.0536 | 0.85278 | 4.7174 | 10.6699 | 0.42013 | -12.6818 | 0.57675 | 4.0285 | 8.598 | 9.7528 | 3.9479 | 18.0312 | 72.6663 | 0 | 56.4705 | 2.2308
20 | 31.4655 | 66.7273 | 33.3047 | 34.4647 | 31.7713 | 87.5998 | 0.78007 | 4.7174 | 10.6699 | 0.42013 | -8.7562 | 0.3646 | 6.645 | 1.4792 | 9.6456 | 3.9074 | 17.8463 | 72.2125 | 0 | 53.8793 | 2.2308
21 | 30.5782 | 65.7454 | 33.4803 | 32.9666 | 31.9015 | 78.7757 | 0.78007 | 4.7174 | 2.102 | 0 | -0.20608 | 0.20688 | 8.0227 | 0 | 10.2604 | 4.1708 | 19.0495 | 71.9563 | 0 | 56.8852 | 2.2308
22 | 30.4504 | 65.0489 | 33.4431 | 32.1169 | 31.8222 | 78.6906 | 0.53769 | 4.7174 | 2.102 | 0 | 4.3389 | 0.20213 | 10.8298 | 0 | 11.1823 | 4.5613 | 20.833 | 71.8713 | 0 | 56.633 | 2.2308
23 | 30.4284 | 68.2043 | 33.466 | 31.6787 | 31.7436 | 78.5164 | 0.46498 | 4.7174 | 2.102 | 0 | 3.9865 | 0.15138 | 10.9921 | 0 | 10.5562 | 4.3011 | 19.6445 | 71.697 | 0 | 54.2545 | 2.2308
24 | 30.1499 | 68.7496 | 33.4175 | 31.3741 | 31.6531 | 78.3551 | 0.36802 | 4.7174 | 2.102 | 0 | 5.1174 | 0.14748 | 11.8052 | 0 | 10.0772 | 4.1113 | 18.7774 | 71.5358 | 0 | 54.2289 | 2.2308
25 | 30.3322 | 68.3614 | 33.4111 | 30.7792 | 31.5774 | 78.4601 | 0.36802 | 4.7174 | 2.102 | 0 | 3.5565 | 0.053584 | 11.1451 | 0 | 10.6858 | 4.3542 | 19.8869 | 71.6407 | 0 | 54.2396 | 2.2308
26 | 30.4275 | 67.7273 | 33.3869 | 30.4909 | 31.5224 | 78.537 | 0.36802 | 4.7174 | 2.102 | 0 | 2.6288 | 0.0069375 | 10.7152 | 0 | 11.1322 | 4.533 | 20.7037 | 71.7176 | 0 | 54.554 | 2.2308
27 | 29.7558 | 68.7256 | 33.2247 | 30.6305 | 31.4223 | 78.1511 | 0.36802 | 4.7174 | 2.102 | 0 | 6.1414 | 0.10506 | 12.541 | 0 | 9.8439 | 4.0198 | 18.3598 | 71.3317 | 0 | 54.7255 | 2.2308
28 | 29.5598 | 71.6867 | 33.1141 | 30.6997 | 31.3001 | 77.9021 | 0.36802 | 4.7174 | 2.102 | 0 | 6.5718 | 0.13683 | 12.8345 | 0 | 9.0834 | 3.7071 | 16.9315 | 71.0827 | 0 | 52.8537 | 2.2308
29 | 29.4402 | 71.7547 | 33.0053 | 30.2564 | 31.175 | 77.8357 | 0.36802 | 4.7174 | 2.102 | 0 | 6.5648 | 0.097924 | 12.8898 | 0 | 9.1311 | 3.7287 | 17.03 | 71.0164 | 0 | 52.9444 | 2.2308
30 | 28.7908 | 62.2203 | 32.7994 | 29.8152 | 31.0117 | 77.7053 | 0.36802 | 4.7174 | 2.102 | 0 | 9.5538 | 0.12269 | 14.4806 | 0 | 10.615 | 4.3678 | 19.9492 | 70.8859 | 0 | 61.6145 | 2.2308
31 | 28.1765 | 51.6014 | 32.4516 | 29.5185 | 30.7557 | 85.2752 | 0.48921 | 4.7174 | 10.6699 | 0 | 9.3367 | 0.24045 | 17.8015 | 0.1849 | 11.8898 | 4.941 | 22.5669 | 69.888 | 0 | 73.7818 | 2.2308
32 | 29.1267 | 43.3324 | 32.4293 | 30.7539 | 30.6858 | 93.1067 | 2.6754 | 12.8044 | 10.6699 | 1.9606 | -0.46263 | 0.29293 | 14.8 | 8.6985 | 11.9837 | 4.9804 | 22.7469 | 69.6324 | 0 | 84.2791 | 2.2308
33 | 30.2172 | 40.6172 | 32.6522 | 33.6472 | 30.8635 | 93.6429 | 3.3055 | 12.8044 | 10.6699 | 1.9606 | -10.5755 | 0.42553 | 9.0577 | 21.5203 | 9.7668 | 4.0362 | 18.4345 | 70.1686 | 0 | 87.0056 | 2.2308
34 | 32.1859 | 33.3505 | 33.0238 | 37.5237 | 31.2133 | 93.4262 | 3.9953 | 12.8044 | 10.6699 | 1.9606 | -20.5721 | 0.65928 | 3.2989 | 39.46 | 10.6836 | 4.3936 | 20.067 | 69.9519 | 0 | 95.9236 | 2.2308
35 | 33.6226 | 30.0872 | 33.4788 | 41.583 | 31.7061 | 93.6148 | 4.2135 | 12.8044 | 10.6699 | 1.9606 | -26.6094 | 0.97556 | -0.36408 | 44.8247 | 12.0777 | 4.944 | 22.581 | 70.1406 | 0 | 99.0736 | 2.2308
36 | 34.4798 | 27.562 | 33.9345 | 44.4251 | 32.2305 | 93.0542 | 4.3831 | 12.8044 | 10.6699 | 1.9606 | -28.4043 | 1.2228 | -1.6619 | 45.4473 | 13.8349 | 5.6505 | 25.8077 | 69.5799 | 0 | 102.7784 | 2.2308
37 | 36.6862 | 25.1736 | 34.7309 | 50.373 | 32.8868 | 94.5353 | 3.2459 | 12.8044 | 10.6699 | 1.9606 | -37.636 | 1.6867 | -6.545 | 61.2612 | 12.3547 | 5.0057 | 22.8625 | 71.061 | 0 | 102.2413 | 2.2308
38 | 37.2275 | 23.3046 | 35.4409 | 50.8602 | 33.5809 | 93.4923 | 2.7127 | 12.8044 | 10.6699 | 1.9606 | -37.1215 | 1.6716 | -6.1868 | 57.8548 | 14.0894 | 5.6982 | 26.0257 | 70.0181 | 0 | 105.9697 | 2.2308
39 | 38.0721 | 32.9411 | 36.2797 | 48.4408 | 34.3069 | 99.5008 | 1.8223 | 12.8044 | 10.6699 | 1.9606 | -38.3527 | 1.2641 | -6.4962 | 41.9729 | 11.6573 | 4.6631 | 21.298 | 76.0265 | 0 | 81.2245 | 2.2308
40 | 37.9344 | 35.2133 | 37.0102 | 46.854 | 35.0301 | 99.6398 | 0.48921 | 12.8044 | 10.6699 | 0.42013 | -34.1387 | 1.0652 | -4.0089 | 43.8697 | 8.1864 | 3.2689 | 14.9303 | 76.1656 | 0 | 77.6182 | 2.2308
41 | 36.8782 | 40.4225 | 37.5055 | 45.0092 | 35.5817 | 91.1479 | 0.48921 | 4.7174 | 10.6699 | 0.42013 | -22.6596 | 0.91265 | -0.058056 | 34.799 | 7.4293 | 2.9654 | 13.5441 | 75.7606 | 0 | 72.3971 | 2.2308
42 | 35.5313 | 40.3968 | 37.6514 | 42.645 | 35.8149 | 90.4571 | 0.70735 | 4.7174 | 10.6699 | 0.42013 | -9.1397 | 0.86128 | 7.5209 | 20.6378 | 9.7728 | 3.9332 | 17.9641 | 75.0699 | 0 | 74.3671 | 2.2308
43 | 34.1435 | 38.656 | 37.6737 | 39.5662 | 35.8421 | 89.3188 | 0.85278 | 4.7174 | 10.6699 | 0.42013 | -0.039099 | 0.66123 | 12.8179 | 8.598 | 12.0589 | 4.8918 | 22.3424 | 73.9315 | 0 | 80.085 | 2.2308
44 | 33.1662 | 36.5113 | 37.6483 | 37.0722 | 35.7569 | 87.9111 | 0.78007 | 4.7174 | 10.6699 | 0.42013 | 5.4347 | 0.47501 | 16.2317 | 1.017 | 14.2071 | 5.7964 | 26.4738 | 72.5238 | 0 | 86.3558 | 2.2308
45 | 31.3755 | 34.8619 | 37.4909 | 35.501 | 35.5656 | 76.1866 | 0.78007 | 4.7174 | 2.102 | 0 | 17.4963 | 0.41645 | 19.6182 | 0 | 15.2058 | 6.2451 | 28.5231 | 69.3672 | 0 | 95.8058 | 2.2308
46 | 31.299 | 35.4514 | 37.2809 | 34.2347 | 35.1744 | 76.5273 | 0.53769 | 4.7174 | 2.102 | 0 | 19.8071 | 0.35512 | 21.6253 | 0 | 16.4539 | 6.7756 | 30.9462 | 69.7079 | 0 | 94.0652 | 2.2308
47 | 30.8654 | 36.2361 | 37.092 | 33.7676 | 34.7892 | 76.2474 | 0.46498 | 4.7174 | 2.102 | 0 | 20.0782 | 0.35046 | 22.4962 | 0 | 16.1348 | 6.6563 | 30.4014 | 69.428 | 0 | 93.7986 | 2.2308
48 | 30.7437 | 37.5497 | 36.9265 | 33.4541 | 34.422 | 76.6366 | 0.36802 | 4.7174 | 2.102 | 0 | 18.5824 | 0.32766 | 22.3545 | 0 | 15.8837 | 6.5519 | 29.9244 | 69.8172 | 0 | 91.4162 | 2.2308
49 | 30.5264 | 38.274 | 36.7384 | 33.1867 | 34.0735 | 76.6179 | 0.36802 | 4.7174 | 2.102 | 0 | 17.7819 | 0.32183 | 22.4688 | 0 | 15.8522 | 6.5399 | 29.8699 | 69.7985 | 0 | 90.5854 | 2.2308
50 | 30.1339 | 38.6449 | 36.5145 | 32.838 | 33.7281 | 76.2042 | 0.36802 | 4.7174 | 2.102 | 0 | 18.0394 | 0.32648 | 23.0599 | 0 | 15.8002 | 6.5263 | 29.8075 | 69.3848 | 0 | 91.0525 | 2.2308
51 | 29.8588 | 39.0157 | 36.2926 | 32.3379 | 33.3857 | 75.9544 | 0.36802 | 4.7174 | 2.102 | 0 | 17.6382 | 0.2994 | 23.263 | 0 | 15.9256 | 6.5812 | 30.0583 | 69.135 | 0 | 91.1396 | 2.2308
52 | 29.2227 | 38.5409 | 36.003 | 31.8302 | 33.0228 | 74.7901 | 0.36802 | 4.7174 | 2.102 | 0 | 19.3102 | 0.31455 | 24.5054 | 0 | 16.1706 | 6.701 | 30.6055 | 67.9707 | 0 | 94.2623 | 2.2308
53 | 28.7511 | 37.4558 | 35.7161 | 30.8864 | 32.6409 | 73.4792 | 0.36802 | 4.7174 | 2.102 | 0 | 19.8801 | 0.25725 | 25.1832 | 0 | 17.1743 | 7.1346 | 32.5859 | 66.6598 | 0 | 98.445 | 2.2308
54 | 28.1172 | 37.5444 | 35.3917 | 30.7966 | 32.2374 | 72.4038 | 0.36802 | 4.7174 | 2.102 | 0 | 21.311 | 0.32354 | 26.3056 | 0 | 17.2718 | 7.197 | 32.8712 | 65.5845 | 0 | 100.8207 | 2.2308
55 | 28.7027 | 36.9198 | 35.1526 | 30.7588 | 31.8636 | 81.8385 | 0.48921 | 4.7174 | 10.6699 | 0 | 12.9608 | 0.32769 | 25.6983 | 0.27735 | 17.3469 | 7.2318 | 33.0298 | 66.4512 | 0 | 99.2082 | 2.2308
56 | 30.3241 | 34.1499 | 35.2257 | 32.7596 | 31.7951 | 91.0607 | 2.6754 | 12.8044 | 10.6699 | 1.9606 | -1.1038 | 0.3896 | 20.547 | 10.1395 | 15.5505 | 6.453 | 29.4728 | 67.5864 | 0 | 99.8598 | 2.2308
57 | 31.9472 | 30.5947 | 35.5447 | 36.7392 | 32.0518 | 91.1853 | 3.3055 | 12.8044 | 10.6699 | 1.9606 | -14.1252 | 0.58792 | 13.1685 | 31.8947 | 11.9202 | 4.9109 | 22.4295 | 67.711 | 0 | 103.5455 | 2.2308
58 | 33.399 | 29.0056 | 35.8325 | 40.229 | 32.4276 | 92.4268 | 3.9953 | 12.8044 | 10.6699 | 1.9606 | -20.8125 | 0.83629 | 8.9438 | 41.7466 | 11.1042 | 4.5521 | 20.7911 | 68.9526 | 0 | 102.6143 | 2.2308
59 | 35.8778 | 26.1206 | 36.4507 | 47.8781 | 33.0422 | 94.0707 | 4.2135 | 12.8044 | 10.6699 | 1.9606 | -32.4083 | 1.4662 | 2.1846 | 60.0591 | 9.5302 | 3.873 | 17.6891 | 70.5964 | 0 | 102.2353 | 2.2308
60 | 35.3094 | 26.3351 | 36.6252 | 46.7654 | 33.5251 | 93.3446 | 4.3831 | 12.8044 | 10.6699 | 1.9606 | -25.6074 | 1.4052 | 5.0375 | 41.2122 | 13.4832 | 5.4904 | 25.0763 | 69.8703 | 0 | 103.4112 | 2.2308
61 | 36.7139 | 23.2781 | 37.2067 | 47.3082 | 34.0873 | 92.5206 | 3.2459 | 12.8044 | 10.6699 | 1.9606 | -30.7812 | 1.3013 | 2.0857 | 49.7692 | 14.2001 | 5.7571 | 26.2945 | 69.0464 | 0 | 107.7281 | 2.2308
62 | 38.8636 | 21.5876 | 38.0489 | 50.3107 | 34.8265 | 94.2431 | 2.7127 | 12.8044 | 10.6699 | 1.9606 | -39.7613 | 1.401 | -2.7847 | 65.874 | 11.9635 | 4.8104 | 21.9707 | 70.7689 | 0 | 106.2108 | 2.2308
63 | 38.8302 | 23.6038 | 38.6185 | 50.9163 | 35.5272 | 96.3281 | 1.8223 | 12.8044 | 10.6699 | 1.9606 | -35.4301 | 1.4744 | -0.731 | 54.9462 | 11.8212 | 4.7435 | 21.6649 | 72.8538 | 0 | 100.3312 | 2.2308
64 | 38.4621 | 24.4624 | 39.1623 | 50.3238 | 36.1548 | 96.5368 | 0.48921 | 12.8044 | 10.6699 | 0.42013 | -30.2404 | 1.4275 | 1.9955 | 47.2658 | 11.7301 | 4.7074 | 21.5001 | 73.0625 | 0 | 98.9791 | 2.2308
65 | 37.3289 | 28.6845 | 39.5707 | 47.7638 | 36.6354 | 89.4916 | 0.48921 | 4.7174 | 10.6699 | 0.42013 | -19.0236 | 1.1913 | 5.7356 | 34.3863 | 11.5937 | 4.6522 | 21.2481 | 74.1043 | 0 | 92.1605 | 2.2308
66 | 36.0461 | 32.5164 | 39.6505 | 43.9448 | 36.8012 | 89.7061 | 0.70735 | 4.7174 | 10.6699 | 0.42013 | -6.2353 | 0.95647 | 12.8921 | 18.8527 | 12.4472 | 5.0181 | 22.9194 | 74.3188 | 0 | 86.6616 | 2.2308
67 | 34.0262 | 31.0235 | 39.5235 | 40.2688 | 36.7374 | 86.747 | 0.85278 | 4.7174 | 10.6699 | 0.42013 | 6.0359 | 0.75692 | 19.8295 | 6.6565 | 14.3916 | 5.8587 | 26.7586 | 71.3597 | 0 | 95.3555 | 2.2308
68 | 33.387 | 33.6814 | 39.4636 | 37.8755 | 36.5742 | 87.1827 | 0.78007 | 4.7174 | 10.6699 | 0.42013 | 9.0387 | 0.544 | 21.9579 | 0.92452 | 13.8436 | 5.6448 | 25.7816 | 71.7954 | 0 | 91.3774 | 2.2308
69 | 31.4434 | 32.0322 | 39.1959 | 36.237 | 36.306 | 74.592 | 0.78007 | 4.7174 | 2.102 | 0 | 21.629 | 0.49699 | 25.532 | 0 | 15.0631 | 6.1868 | 28.2569 | 67.7727 | 0 | 102.134 | 2.2308
70 | 30.7058 | 31.0785 | 38.7691 | 34.8922 | 35.7883 | 72.6402 | 0.53769 | 4.7174 | 2.102 | 0 | 27.2464 | 0.50638 | 29.1428 | 0 | 17.0684 | 7.0537 | 32.2165 | 65.8209 | 0 | 106.9655 | 2.2308
71 | 30.6768 | 32.9571 | 38.5189 | 34.2315 | 35.3025 | 74.069 | 0.46498 | 4.7174 | 2.102 | 0 | 24.4284 | 0.42977 | 28.3515 | 0 | 16.5404 | 6.8313 | 31.2007 | 67.2497 | 0 | 102.0761 | 2.2308
72 | 30.3273 | 33.0956 | 38.2118 | 33.5548 | 34.8395 | 73.5414 | 0.31955 | 4.7174 | 2.102 | 0 | 23.74 | 0.39023 | 28.5152 | 0 | 17.0182 | 7.0384 | 32.1465 | 66.722 | 0 | 103.0638 | 2.2308
73 | 30.2672 | 33.4509 | 37.9466 | 33.0772 | 34.4139 | 73.6923 | 0.31955 | 4.7174 | 2.102 | 0 | 21.4667 | 0.33929 | 27.7696 | 0 | 17.5706 | 7.2651 | 33.1819 | 66.8729 | 0 | 102.3576 | 2.2308
74 | 29.7213 | 34.076 | 37.606 | 32.643 | 33.9896 | 73.1484 | 0.31955 | 4.7174 | 2.102 | 0 | 22.2053 | 0.35257 | 28.5049 | 0 | 17.3802 | 7.1973 | 32.8725 | 66.329 | 0 | 102.8732 | 2.2308
75 | 29.7028 | 33.7496 | 37.3442 | 31.8508 | 33.591 | 72.8897 | 0.31955 | 4.7174 | 2.102 | 0 | 19.8684 | 0.25876 | 27.6365 | 0 | 18.4806 | 7.6527 | 34.9521 | 66.0703 | 0 | 103.7715 | 2.2308
76 | 28.8176 | 35.2021 | 36.9516 | 31.602 | 33.1696 | 72.2573 | 0.31955 | 4.7174 | 2.102 | 0 | 22.7121 | 0.33559 | 29.402 | 0 | 17.3136 | 7.1916 | 32.8462 | 65.4379 | 0 | 103.6764 | 2.2308
77 | 30.5478 | 43.5452 | 36.986 | 31.4153 | 32.9051 | 78.096 | 0.31955 | 4.7174 | 2.102 | 0 | 10.4437 | 0.10439 | 23.3214 | 0 | 15.0272 | 6.174 | 28.1986 | 71.2766 | 0 | 80.9209 | 2.2308
78 | 29.5253 | 41.3231 | 36.6344 | 31.4221 | 32.6425 | 76.2827 | 0.31955 | 4.7174 | 2.102 | 0 | 15.0659 | 0.22791 | 25.6979 | 0 | 15.2562 | 6.3046 | 28.795 | 69.4634 | 0 | 87.6407 | 2.2308
79 | 28.473 | 37.885 | 36.2118 | 30.853 | 32.294 | 73.2262 | 0.31955 | 4.7174 | 2.102 | 0 | 19.4151 | 0.28633 | 27.9691 | 0.092452 | 16.8657 | 7.0135 | 32.0328 | 66.4069 | 0 | 98.524 | 2.2308
80 | 28.7125 | 36.843 | 35.9986 | 31.7057 | 31.9817 | 73.0599 | 0.31955 | 4.7174 | 2.102 | 0 | 15.8791 | 0.35896 | 26.2634 | 5.239 | 16.9429 | 7.0443 | 32.1736 | 66.2406 | 0 | 100.117 | 2.2308
81 | 30.295 | 33.6795 | 36.0529 | 36.1813 | 31.8548 | 73.8785 | 0.36802 | 4.7174 | 2.102 | 0 | 5.5161 | 0.71665 | 20.8691 | 27.9456 | 14.3713 | 5.9482 | 27.1675 | 67.0591 | 0 | 101.7573 | 2.2308
82 | 29.4748 | 35.194 | 35.779 | 36.1112 | 31.6618 | 73.4135 | 0.36802 | 4.7174 | 2.102 | 0 | 9.5071 | 0.80991 | 22.906 | 15.5131 | 16.5341 | 6.8634 | 31.3473 | 66.5942 | 0 | 101.1597 | 2.2308
83 | 30.2389 | 34.1224 | 35.8103 | 37.4577 | 31.5535 | 74.0812 | 0.36802 | 4.7174 | 2.102 | 0 | 4.2348 | 0.8838 | 20.3333 | 22.3305 | 16.3329 | 6.7612 | 30.8806 | 67.2619 | 0 | 100.8378 | 2.2308
84 | 31.9421 | 31.4817 | 36.0786 | 39.8824 | 31.6117 | 75.2256 | 0.36802 | 4.7174 | 2.102 | 0 | -5.8092 | 0.97521 | 15.2301 | 34.0139 | 16.6146 | 6.8356 | 31.2202 | 68.4062 | 0 | 101.1647 | 2.2308
85 | 32.3964 | 35.0042 | 36.2716 | 40.6603 | 31.7419 | 77.8798 | 0.31955 | 4.7174 | 2.102 | 0 | -8.083 | 1.0096 | 14.1301 | 25.794 | 16.862 | 6.9076 | 31.5493 | 71.0604 | 0 | 91.5357 | 2.2308
86 | 31.7387 | 35.7526 | 36.3121 | 39.796 | 31.8234 | 77.3129 | 0.31955 | 4.7174 | 2.102 | 0 | -3.6026 | 0.98217 | 16.5976 | 17.7507 | 17.7132 | 7.2697 | 33.203 | 70.4936 | 0 | 91.9087 | 2.2308
87 | 32.154 | 36.866 | 36.5284 | 39.8115 | 31.9303 | 78.278 | 0.31955 | 4.7174 | 2.102 | 0 | -5.5666 | 0.9325 | 15.8476 | 20.7092 | 16.429 | 6.7242 | 30.7116 | 71.4587 | 0 | 88.4102 | 2.2308
88 | 32.4097 | 41.4231 | 36.7193 | 39.3698 | 32.0448 | 79.6382 | 0.31955 | 4.7174 | 2.102 | 0 | -6.4189 | 0.84799 | 15.6272 | 16.0866 | 15.5248 | 6.3295 | 28.909 | 72.8188 | 0 | 79.6495 | 2.2308
89 | 33.6017 | 41.181 | 37.0811 | 40.7394 | 32.2725 | 80.6321 | 0.31955 | 4.7174 | 2.102 | 0 | -12.3371 | 0.87107 | 12.6574 | 27.7915 | 13.4111 | 5.4373 | 24.8337 | 73.8128 | 0 | 77.2238 | 2.2308
90 | 31.7628 | 36.9766 | 36.9365 | 39.4886 | 32.3425 | 77.841 | 0.31955 | 4.7174 | 2.102 | 0 | -0.64437 | 0.93946 | 18.7077 | 18.9669 | 15.3404 | 6.2815 | 28.6898 | 71.0216 | 0 | 89.2054 | 2.2308
91 | 31.0397 | 39.8104 | 36.8636 | 37.5236 | 32.2842 | 77.8218 | 0.31955 | 4.7174 | 2.102 | 0 | 3.4906 | 0.78818 | 21.0694 | 8.7829 | 15.9564 | 6.5456 | 29.8958 | 71.0024 | 0 | 85.9139 | 2.2308
92 | 30.5119 | 43.3555 | 36.7765 | 35.3231 | 32.1714 | 78.0285 | 0.31955 | 4.7174 | 2.102 | 0 | 6.061 | 0.58414 | 22.6641 | 0.36981 | 16.1813 | 6.6432 | 30.3416 | 71.2091 | 0 | 81.2286 | 2.2308
93 | 31.0555 | 48.5399 | 36.8187 | 34.0672 | 32.1081 | 79.1885 | 0.31955 | 4.7174 | 2.102 | 0 | 2.3412 | 0.36582 | 20.8744 | 0 | 15.0692 | 6.1596 | 28.133 | 72.3691 | 0 | 72.4162 | 2.2308
94 | 31.5015 | 50.9262 | 36.8309 | 33.3034 | 32.1035 | 79.6248 | 0.31955 | 4.7174 | 2.102 | 0 | -0.4285 | 0.21894 | 19.3179 | 0 | 14.993 | 6.1111 | 27.9112 | 72.8055 | 0 | 68.5434 | 2.2308
95 | 31.3004 | 53.0233 | 36.7163 | 32.9437 | 32.0989 | 79.5097 | 0.31955 | 4.7174 | 2.102 | 0 | 0.76139 | 0.19901 | 19.6136 | 0 | 13.9778 | 5.6978 | 26.0239 | 72.6904 | 0 | 66.5243 | 2.2308
96 | 30.1254 | 45.8546 | 36.4031 | 32.5358 | 31.9988 | 78.0288 | 0.31955 | 4.7174 | 2.102 | 0 | 7.37 | 0.29113 | 22.6995 | 0 | 15.0862 | 6.2049 | 28.3399 | 71.2094 | 0 | 78.3151 | 2.2308
97 | 30.9506 | 52.6997 | 36.3657 | 32.1475 | 31.9316 | 79.2659 | 0.31955 | 4.7174 | 2.102 | 0 | 1.9281 | 0.14524 | 19.6299 | 0 | 13.9843 | 5.7115 | 26.086 | 72.4466 | 0 | 67.5829 | 2.2308
98 | 30.7279 | 56.4458 | 36.1987 | 32.1566 | 31.8816 | 79.1189 | 0.31955 | 4.7174 | 2.102 | 0 | 2.9434 | 0.17236 | 19.7983 | 0 | 12.5098 | 5.1036 | 23.3098 | 72.2996 | 0 | 63.9008 | 2.2308
99 | 30.926 | 55.0241 | 36.0791 | 31.5266 | 31.8436 | 79.2584 | 0.31955 | 4.7174 | 2.102 | 0 | 1.4957 | 0.071809 | 18.6568 | 0 | 13.4679 | 5.4904 | 25.0764 | 72.439 | 0 | 64.9856 | 2.2308
100 | 30.514 | 58.2427 | 35.8592 | 31.4528 | 31.7858 | 78.9526 | 0.31955 | 4.7174 | 2.102 | 0 | 3.6795 | 0.11268 | 19.3438 | 0 | 11.9349 | 4.8655 | 22.2222 | 72.1333 | 0 | 62.4141 | 2.2308
101 | 30.2898 | 58.6944 | 35.6518 | 31.3187 | 31.7052 | 78.8025 | 0.31955 | 4.7174 | 2.102 | 0 | 4.5633 | 0.12351 | 19.3999 | 0 | 11.6413 | 4.7518 | 21.7028 | 71.9831 | 0 | 62.3681 | 2.2308
102 | 28.9964 | 57.8223 | 35.2713 | 31.3444 | 31.5404 | 77.834 | 0.31955 | 4.7174 | 2.102 | 0 | 11.2907 | 0.2787 | 22.5459 | 0 | 9.9853 | 4.1047 | 18.7476 | 71.0146 | 0 | 65.6244 | 2.2308
103 | 27.6551 | 48.7019 | 34.7808 | 30.2471 | 31.2351 | 75.5256 | 0.31955 | 4.7174 | 2.102 | 0 | 17.9154 | 0.31212 | 25.7427 | 0.27735 | 12.0788 | 5.0164 | 22.9114 | 68.7062 | 0 | 80.3965 | 2.2308
104 | 27.9565 | 42.4218 | 34.5334 | 32.0878 | 30.9542 | 74.336 | 0.36802 | 4.7174 | 2.102 | 0 | 14.4588 | 0.50291 | 23.8458 | 14.7613 | 12.0587 | 5.0153 | 22.9066 | 67.5166 | 0 | 90.5861 | 2.2308
105 | 28.8662 | 38.9344 | 34.4622 | 35.4633 | 30.7931 | 74.3971 | 0.36802 | 4.7174 | 2.102 | 0 | 7.8039 | 0.80343 | 20.2855 | 32.234 | 10.3212 | 4.2833 | 19.5631 | 67.5778 | 0 | 94.6662 | 2.2308
106 | 30.5175 | 34.0573 | 34.6094 | 39.2994 | 30.8019 | 74.5332 | 0.36802 | 4.7174 | 2.102 | 0 | -2.2696 | 1.0723 | 14.9044 | 52.1005 | 9.5377 | 3.9402 | 17.9959 | 67.7138 | 0 | 99.9012 | 2.2308
107 | 30.6847 | 30.0499 | 34.6623 | 44.9389 | 30.8704 | 71.6351 | 0.36802 | 4.7174 | 2.102 | 0 | -2.9332 | 1.7383 | 14.4606 | 52.2512 | 12.5586 | 5.1933 | 23.7193 | 64.8157 | 0 | 109.9945 | 2.2308
108 | 31.3384 | 27.4995 | 34.814 | 47.4507 | 30.9369 | 70.1626 | 0.36802 | 4.7174 | 2.102 | 0 | -5.8921 | 1.9783 | 13.0415 | 50.2057 | 16.0992 | 6.6478 | 30.3625 | 63.3432 | 0 | 114.9458 | 2.2308
109 | 33.7611 | 23.3026 | 35.4269 | 51.282 | 31.2138 | 69.5475 | 0.36802 | 4.7174 | 2.102 | 0 | -18.9839 | 2.1547 | 6.6152 | 70.6179 | 15.8003 | 6.4728 | 29.5633 | 62.7281 | 0 | 118.5185 | 2.2308
110 | 34.7965 | 24.6138 | 36.0472 | 50.283 | 31.6245 | 73.8893 | 0.31955 | 4.7174 | 2.102 | 0 | -23.5106 | 1.8941 | 4.7319 | 64.3331 | 16.4276 | 6.6914 | 30.5618 | 67.07 | 0 | 110.0641 | 2.2308
111 | 35.6119 | 39.6832 | 36.7296 | 47.3218 | 32.1025 | 81.9012 | 0.31955 | 4.7174 | 2.102 | 0 | -26.0475 | 1.4251 | 3.9922 | 42.66 | 13.2216 | 5.3153 | 24.2768 | 75.0818 | 0 | 75.2603 | 2.2308
112 | 35.6589 | 33.4535 | 37.3372 | 47.7645 | 32.63 | 81.0404 | 0.31955 | 4.7174 | 2.102 | 0 | -23.3792 | 1.4671 | 5.841 | 54.8573 | 11.401 | 4.598 | 21.0004 | 74.2211 | 0 | 85.7071 | 2.2308
113 | 33.8807 | 45.2147 | 37.4705 | 43.625 | 32.865 | 81.0487 | 0.31955 | 4.7174 | 2.102 | 0 | -10.667 | 1.1833 | 12.896 | 24.3698 | 11.7875 | 4.7595 | 21.7383 | 74.2293 | 0 | 70.9727 | 2.2308
114 | 33.6291 | 55.2823 | 37.7348 | 40.7391 | 33.0233 | 80.5929 | 0.31955 | 4.7174 | 2.102 | 0 | -8.0091 | 0.86442 | 14.8328 | 14.9008 | 10.5472 | 4.24 | 19.3656 | 73.7736 | 0 | 60.2074 | 2.2308
115 | 32.9908 | 59.8793 | 37.8222 | 38.4183 | 33.1138 | 80.0451 | 0.31955 | 4.7174 | 2.102 | 0 | -3.5477 | 0.65805 | 17.4273 | 8.5056 | 9.9012 | 3.984 | 18.1962 | 73.2257 | 0 | 57.0549 | 2.2308
116 | 32.2101 | 62.8309 | 37.7284 | 35.9779 | 33.1044 | 79.5611 | 0.31955 | 4.7174 | 2.102 | 0 | 1.316 | 0.45715 | 19.9615 | 0.27735 | 10.355 | 4.1775 | 19.0798 | 72.7418 | 0 | 55.7378 | 2.2308
117 | 31.7276 | 66.43 | 37.5839 | 34.7643 | 33.0515 | 79.139 | 0.31955 | 4.7174 | 2.102 | 0 | 3.896 | 0.36629 | 21.1358 | 0 | 8.8603 | 3.5785 | 16.3443 | 72.3196 | 0 | 53.688 | 2.2308
118 | 31.2837 | 65.6708 | 37.3487 | 33.9565 | 32.9509 | 79.0247 | 0.31955 | 4.7174 | 2.102 | 0 | 6.0766 | 0.32287 | 21.9207 | 0 | 8.5078 | 3.4477 | 15.7466 | 72.2054 | 0 | 54.8703 | 2.2308
119 | 30.9181 | 66.3484 | 37.0661 | 33.1242 | 32.8178 | 78.8317 | 0.31955 | 4.7174 | 2.102 | 0 | 7.5286 | 0.26613 | 22.2262 | 0 | 8.0616 | 3.2726 | 14.9469 | 72.0123 | 0 | 54.8782 | 2.2308
120 | 30.4511 | 61.9105 | 36.7218 | 32.2382 | 32.6489 | 78.8157 | 0.36802 | 4.7174 | 2.102 | 0 | 9.4069 | 0.21558 | 22.6869 | 0 | 8.777 | 3.578 | 16.342 | 71.9963 | 0 | 59.1599 | 2.2308
121 | 30.307 | 62.1688 | 36.4038 | 31.5723 | 32.4715 | 78.7249 | 0.36802 | 4.7174 | 2.102 | 0 | 9.21 | 0.15218 | 22.062 | 0 | 8.9505 | 3.6503 | 16.6723 | 71.9056 | 0 | 59.1758 | 2.2308
122 | 29.95 | 63.059 | 36.0511 | 31.1201 | 32.2818 | 78.4847 | 0.36802 | 4.7174 | 2.102 | 0 | 10.231 | 0.1402 | 22.0664 | 0 | 8.5728 | 3.5006 | 15.9883 | 71.6653 | 0 | 58.9502 | 2.2308
123 | 29.4774 | 62.5682 | 35.6733 | 30.7453 | 32.066 | 78.1952 | 0.36802 | 4.7174 | 2.102 | 0 | 11.799 | 0.15158 | 22.3945 | 0 | 8.3991 | 3.4374 | 15.6997 | 71.3758 | 0 | 60.1134 | 2.2308
124 | 28.8692 | 57.1756 | 35.2577 | 30.0918 | 31.8099 | 77.7082 | 0.36802 | 4.7174 | 2.102 | 0 | 14.0033 | 0.14639 | 23.103 | 0 | 9.5892 | 3.9441 | 18.014 | 70.8889 | 0 | 66.4772 | 2.2308
125 | 28.8085 | 57.8238 | 34.9257 | 29.5421 | 31.5561 | 77.6719 | 0.36802 | 4.7174 | 2.102 | 0 | 12.8234 | 0.08718 | 22.13 | 0 | 9.9271 | 4.0839 | 18.6525 | 70.8526 | 0 | 65.9353 | 2.2308
126 | 27.8796 | 58.5981 | 34.4715 | 29.4374 | 31.2599 | 76.8215 | 0.36802 | 4.7174 | 2.102 | 0 | 16.6582 | 0.18575 | 23.7965 | 0 | 8.7819 | 3.6294 | 16.5766 | 70.0021 | 0 | 66.9249 | 2.2308
127 | 28.5381 | 53.3613 | 34.1351 | 28.8084 | 30.9693 | 85.825 | 0.48921 | 4.7174 | 10.6699 | 0 | 8.4913 | 0.11127 | 22.6411 | 0.27735 | 10.5638 | 4.3729 | 19.9723 | 70.4377 | 0 | 70.5707 | 2.2308
128 | 29.8592 | 46.3742 | 34.0456 | 30.9578 | 30.9456 | 94.5817 | 2.6754 | 12.8044 | 10.6699 | 1.9606 | -3.316 | 0.23014 | 18.0555 | 12.2907 | 9.2008 | 3.8008 | 17.3592 | 71.1075 | 0 | 77.145 | 2.2308
129 | 31.4148 | 39.1893 | 34.244 | 36.053 | 31.2244 | 94.7527 | 3.3055 | 12.8044 | 10.6699 | 1.9606 | -15.7029 | 0.57419 | 10.5297 | 36.0347 | 6.3628 | 2.6136 | 11.9371 | 71.2785 | 0 | 86.0834 | 2.2308
130 | 32.9139 | 31.7587 | 34.4684 | 40.1885 | 31.6322 | 93.6267 | 3.9953 | 12.8044 | 10.6699 | 1.9606 | -22.6104 | 0.89304 | 5.8302 | 50.9925 | 7.6604 | 3.1388 | 14.336 | 70.1524 | 0 | 97.1999 | 2.2308
131 | 33.6253 | 29.7426 | 34.7335 | 45.3345 | 32.1169 | 93.3872 | 4.2135 | 12.8044 | 10.6699 | 1.9606 | -24.3194 | 1.4276 | 4.0352 | 49.5652 | 9.3106 | 3.808 | 17.3925 | 69.913 | 0 | 99.8813 | 2.2308
132 | 34.9264 | 27.3808 | 35.1335 | 48.196 | 32.6272 | 93.6667 | 4.3831 | 12.8044 | 10.6699 | 1.9606 | -28.4866 | 1.6325 | 1.2015 | 51.6459 | 11.2733 | 4.5921 | 20.9735 | 70.1924 | 0 | 101.709 | 2.2308
133 | 36.9375 | 23.6687 | 35.8087 | 51.094 | 33.2541 | 93.4309 | 3.2459 | 12.8044 | 10.6699 | 1.9606 | -36.7469 | 1.7472 | -3.4477 | 64.8173 | 11.7315 | 4.7486 | 21.6882 | 69.9566 | 0 | 105.7246 | 2.2308
134 | 37.9598 | 20.9776 | 36.552 | 53.5376 | 33.9902 | 91.7146 | 2.7127 | 12.8044 | 10.6699 | 1.9606 | -39.2179 | 1.9069 | -4.8647 | 69.9095 | 12.2173 | 4.9291 | 22.5129 | 68.2403 | 0 | 110.9484 | 2.2308
135 | 39.1637 | 25.9822 | 37.4335 | 52.3131 | 34.8068 | 98.362 | 1.8223 | 12.8044 | 10.6699 | 1.9606 | -42.1498 | 1.6006 | -6.341 | 63.0079 | 9.762 | 3.9015 | 17.8195 | 74.8878 | 0 | 93.233 | 2.2308
136 | 39.3289 | 33.7641 | 38.1993 | 50.7906 | 35.5957 | 100.286 | 0.48921 | 12.8044 | 10.6699 | 0.42013 | -39.2364 | 1.376 | -4.7237 | 49.7945 | 7.7658 | 3.0816 | 14.0744 | 76.8117 | 0 | 77.175 | 2.2308
137 | 36.8526 | 34.4398 | 38.5163 | 47.3767 | 36.1389 | 90.7264 | 0.48921 | 4.7174 | 10.6699 | 0.42013 | -19.354 | 1.1981 | 3.5183 | 33.3763 | 8.9954 | 3.6009 | 16.4464 | 75.3391 | 0 | 81.7865 | 2.2308
138 | 35.1454 | 34.259 | 38.5462 | 43.4699 | 36.2775 | 89.3331 | 0.70735 | 4.7174 | 10.6699 | 0.42013 | -3.8982 | 1.0083 | 12.1503 | 18.2339 | 11.6568 | 4.711 | 21.5165 | 73.9458 | 0 | 85.4471 | 2.2308
139 | 35.0079 | 40.9257 | 38.7541 | 40.3782 | 36.3227 | 90.1638 | 0.85278 | 4.7174 | 10.6699 | 0.42013 | -2.5315 | 0.65273 | 13.5389 | 9.3376 | 10.7549 | 4.3332 | 19.7911 | 74.7765 | 0 | 74.6293 | 2.2308
140 | 32.4867 | 33.2196 | 38.4575 | 37.7465 | 36.1611 | 85.7624 | 0.78007 | 4.7174 | 10.6699 | 0.42013 | 12.0809 | 0.63831 | 21.5826 | 0.64716 | 14.1671 | 5.7973 | 26.4782 | 70.3751 | 0 | 95.0069 | 2.2308
141 | 31.8957 | 37.6737 | 38.4199 | 36.2931 | 35.9485 | 78.0766 | 0.78007 | 4.7174 | 2.102 | 0 | 16.6205 | 0.44914 | 21.0883 | 0 | 13.0239 | 5.322 | 24.3071 | 71.2572 | 0 | 88.4161 | 2.2308
142 | 31.6876 | 37.4404 | 38.1563 | 35.0165 | 35.5629 | 77.8836 | 0.53769 | 4.7174 | 2.102 | 0 | 19.7911 | 0.40274 | 23.3829 | 0 | 14.5852 | 5.9822 | 27.3225 | 71.0642 | 0 | 88.6613 | 2.2308
143 | 31.4354 | 40.5828 | 37.9534 | 34.4683 | 35.1955 | 78.4661 | 0.46498 | 4.7174 | 2.102 | 0 | 19.018 | 0.36554 | 23.5281 | 0 | 13.2211 | 5.422 | 24.764 | 71.6468 | 0 | 83.6071 | 2.2308
144 | 31.1313 | 43.0341 | 37.7138 | 33.9056 | 34.8368 | 78.6296 | 0.36802 | 4.7174 | 2.102 | 0 | 18.6737 | 0.33392 | 23.7593 | 0 | 12.2858 | 5.0399 | 23.0187 | 71.8103 | 0 | 80.3083 | 2.2308
145 | 31.2942 | 48.1017 | 37.5278 | 33.3417 | 34.5206 | 79.3558 | 0.36802 | 4.7174 | 2.102 | 0 | 15.7284 | 0.24595 | 22.5118 | 0 | 11.017 | 4.5035 | 20.5687 | 72.5364 | 0 | 72.5613 | 2.2308
146 | 31.1641 | 45.6959 | 37.282 | 32.7 | 34.2279 | 79.0402 | 0.36802 | 4.7174 | 2.102 | 0 | 14.778 | 0.18478 | 22.127 | 0 | 12.4704 | 5.1058 | 23.3199 | 72.2209 | 0 | 76.1137 | 2.2308
147 | 30.2882 | 44.483 | 36.9014 | 32.1156 | 33.8981 | 77.982 | 0.36802 | 4.7174 | 2.102 | 0 | 18.1399 | 0.21969 | 23.9058 | 0 | 12.3915 | 5.095 | 23.2703 | 71.1626 | 0 | 80.0492 | 2.2308
148 | 30.0046 | 46.0112 | 36.5909 | 31.5233 | 33.5537 | 77.9182 | 0.36802 | 4.7174 | 2.102 | 0 | 17.7699 | 0.18222 | 23.8127 | 0 | 12.0234 | 4.946 | 22.5901 | 71.0988 | 0 | 78.4088 | 2.2308
149 | 28.9417 | 43.1293 | 36.149 | 31.1555 | 33.1575 | 76.006 | 0.36802 | 4.7174 | 2.102 | 0 | 21.8468 | 0.26565 | 26.0281 | 0 | 12.7588 | 5.2803 | 24.1167 | 69.1866 | 0 | 86.0716 | 2.2308
150 | 27.1952 | 38.4949 | 35.5412 | 30.4748 | 32.6315 | 71.2686 | 0.36802 | 4.7174 | 2.102 | 0 | 29.3977 | 0.39493 | 30.1411 | 0 | 14.8269 | 6.1977 | 28.3066 | 64.4493 | 0 | 102.4247 | 2.2308
151 | 27.031 | 36.656 | 35.0378 | 29.8775 | 32.0535 | 78.5427 | 0.48921 | 4.7174 | 10.6699 | 0 | 24.4175 | 0.42187 | 31.2837 | 0.27735 | 15.6598 | 6.5711 | 30.0121 | 63.1554 | 0 | 107.4725 | 2.2308
152 | 28.5278 | 34.835 | 34.9364 | 31.2671 | 31.7679 | 88.2188 | 2.6754 | 12.8044 | 10.6699 | 1.9606 | 9.8246 | 0.42539 | 25.9784 | 10.0403 | 13.3333 | 5.5695 | 25.4375 | 64.7446 | 0 | 105.5273 | 2.2308
153 | 30.7465 | 33.5232 | 35.2067 | 35.2841 | 31.8687 | 91.2274 | 3.3055 | 12.8044 | 10.6699 | 1.9606 | -7.6663 | 0.5596 | 16.3786 | 29.7617 | 9.4051 | 3.8866 | 17.7511 | 67.7531 | 0 | 100.4153 | 2.2308
154 | 33.9399 | 29.5911 | 35.6675 | 39.2691 | 32.2544 | 93.7758 | 3.9953 | 12.8044 | 10.6699 | 1.9606 | -24.8964 | 0.66029 | 6.5884 | 48.3338 | 9.8673 | 4.0333 | 18.4214 | 70.3015 | 0 | 99.2422 | 2.2308
155 | 35.1583 | 26.5958 | 36.045 | 43.4764 | 32.8152 | 93.3238 | 4.2135 | 12.8044 | 10.6699 | 1.9606 | -29.3768 | 1.0169 | 3.3068 | 50.348 | 11.8753 | 4.8372 | 22.0928 | 69.8495 | 0 | 103.2047 | 2.2308
156 | 36.304 | 24.219 | 36.4735 | 46.9492 | 33.415 | 92.8925 | 4.3831 | 12.8044 | 10.6699 | 1.9606 | -32.3115 | 1.3095 | 0.97102 | 53.3462 | 13.291 | 5.397 | 24.6499 | 69.4183 | 0 | 106.2386 | 2.2308
157 | 38.0038 | 22.4512 | 37.153 | 49.0015 | 34.1083 | 93.8263 | 3.2459 | 12.8044 | 10.6699 | 1.9606 | -38.4351 | 1.355 | -2.6551 | 65.598 | 11.9035 | 4.8043 | 21.9429 | 70.3521 | 0 | 106.1611 | 2.2308
158 | 38.8333 | 20.5622 | 37.8694 | 51.046 | 34.8627 | 92.7564 | 2.7127 | 12.8044 | 10.6699 | 1.9606 | -39.3637 | 1.494 | -3.3352 | 70.6379 | 11.4591 | 4.6121 | 21.0649 | 69.2821 | 0 | 109.6073 | 2.2308
159 | 38.8909 | 19.2328 | 38.4964 | 50.822 | 35.5605 | 90.5853 | 1.8223 | 12.8044 | 10.6699 | 1.9606 | -35.4938 | 1.4576 | -1.3321 | 64.2675 | 13.3085 | 5.3571 | 24.4674 | 67.111 | 0 | 113.9761 | 2.2308
160 | 39.5119 | 25.1697 | 39.2864 | 51.0473 | 36.2652 | 98.2849 | 0.48921 | 12.8044 | 10.6699 | 0.42013 | -36.0997 | 1.3873 | -1.3764 | 50.5413 | 11.5216 | 4.601 | 21.0142 | 74.8106 | 0 | 94.4066 | 2.2308
161 | 37.6664 | 29.2689 | 39.6955 | 48.1476 | 36.8012 | 90.0839 | 0.48921 | 4.7174 | 10.6699 | 0.42013 | -20.2708 | 1.1934 | 4.8586 | 34.8758 | 11.172 | 4.4753 | 20.4399 | 74.6966 | 0 | 90.0421 | 2.2308
162 | 36.2323 | 32.0858 | 39.7982 | 44.5222 | 36.9781 | 89.7535 | 0.70735 | 4.7174 | 10.6699 | 0.42013 | -6.333 | 1.0034 | 12.7291 | 19.9933 | 12.2401 | 4.9344 | 22.5368 | 74.3662 | 0 | 87.0927 | 2.2308
163 | 35.0637 | 35.1642 | 39.8633 | 41.1755 | 36.9904 | 89.4685 | 0.85278 | 4.7174 | 10.6699 | 0.42013 | 1.1067 | 0.7399 | 17.2657 | 9.615 | 11.8194 | 4.7815 | 21.8388 | 74.0812 | 0 | 84.0359 | 2.2308
164 | 33.896 | 36.7502 | 39.7598 | 38.3484 | 36.8658 | 88.7293 | 0.78007 | 4.7174 | 10.6699 | 0.42013 | 7.7067 | 0.53999 | 21.197 | 0.73961 | 12.1843 | 4.9535 | 22.624 | 73.342 | 0 | 84.0381 | 2.2308
165 | 32.2623 | 38.0963 | 39.5621 | 36.6108 | 36.6525 | 78.6372 | 0.78007 | 4.7174 | 2.102 | 0 | 18.6352 | 0.44158 | 23.855 | 0 | 11.4838 | 4.69 | 21.4205 | 71.8178 | 0 | 86.6923 | 2.2308
166 | 31.8899 | 37.5933 | 39.1962 | 34.8553 | 36.2182 | 78.1742 | 0.53769 | 4.7174 | 2.102 | 0 | 22.5731 | 0.3578 | 26.4031 | 0 | 13.1162 | 5.3816 | 24.5794 | 71.3548 | 0 | 87.8808 | 2.2308
167 | 31.5779 | 39.215 | 38.8906 | 33.9305 | 35.7951 | 78.2771 | 0.46498 | 4.7174 | 2.102 | 0 | 21.8619 | 0.28271 | 26.4143 | 0 | 12.6672 | 5.2014 | 23.7563 | 71.4578 | 0 | 85.7374 | 2.2308
168 | 30.6964 | 36.9629 | 38.4518 | 33.1399 | 35.3357 | 76.3284 | 0.36802 | 4.7174 | 2.102 | 0 | 24.5075 | 0.29423 | 28.034 | 0 | 13.7882 | 5.6891 | 25.9838 | 69.509 | 0 | 92.7662 | 2.2308

## BLD6
TIME | T_indoor | Rhum_ind | T_wall | T_ceil | T_mass | Pelec | Qgas | Pequip | Plight | Qocc | Qmass | Qroof | Qwall | Qsolar | Qwindow | Qinfil | Qvent | Pcool | QheatDmd | QCoolDmd | COP
1 | 20.113 | 60.9582 | 22.3592 | 27.1306 | 22.2081 | 56.0407 | 0 | 2.5031 | 0.59277 | 0 | 11.1683 | 1.1405 | 10.8674 | 0 | 38.6433 | 16.544 | 5.9864 | 52.9448 | 0 | 82.3436 | 2.2308
2 | 20.113 | 60.8193 | 22.3512 | 27.0844 | 22.0209 | 55.1366 | 0 | 2.5031 | 0.59277 | 0 | 10.0059 | 1.133 | 10.8285 | 0 | 38.3004 | 16.3915 | 5.9312 | 52.0407 | 0 | 80.7048 | 2.2308
3 | 20.113 | 60.6945 | 22.3384 | 26.8639 | 21.8531 | 53.8043 | 0 | 2.5031 | 0.59277 | 0 | 8.9645 | 1.0971 | 10.7667 | 0 | 37.825 | 16.1841 | 5.8562 | 50.7085 | 0 | 78.9301 | 2.2308
4 | 20.113 | 60.7317 | 22.3246 | 26.802 | 21.7029 | 52.1887 | 0 | 2.5031 | 0.59277 | 0 | 8.0315 | 1.0871 | 10.7003 | 0 | 36.5153 | 15.621 | 5.6524 | 49.0928 | 0 | 75.9596 | 2.2308
5 | 20.113 | 61.2775 | 22.3108 | 26.5052 | 21.5682 | 52.0912 | 0 | 2.5031 | 0.59277 | 0 | 7.1956 | 1.0388 | 10.633 | 0 | 36.2942 | 15.5266 | 5.6183 | 48.9954 | 0 | 74.7662 | 2.2308
6 | 20.113 | 59.9864 | 22.2968 | 26.5559 | 21.4476 | 48.2892 | 0 | 2.5031 | 0.59277 | 0 | 6.4466 | 1.0471 | 10.5658 | 0 | 34.5421 | 14.7893 | 5.3515 | 45.1933 | 0 | 71.3022 | 2.2308
7 | 20.113 | 57.6066 | 22.2828 | 26.3179 | 21.3429 | 51.7174 | 0 | 4.7174 | 1.9477 | 0.24007 | 3.5274 | 1.0084 | 10.4979 | 0.33459 | 34.4871 | 14.779 | 5.3477 | 45.0524 | 0 | 74.6933 | 2.2308
8 | 20.113 | 54.1336 | 22.2684 | 27.9454 | 21.29 | 67.8482 | 0 | 8.2795 | 4.9115 | 0.48015 | -1.057 | 1.2729 | 10.4282 | 14.6235 | 35.3709 | 15.175 | 5.491 | 54.6571 | 0 | 97.0679 | 2.2308
9 | 20.1798 | 51.4245 | 22.2557 | 31.633 | 21.3148 | 89.3788 | 0 | 10.7826 | 8.8069 | 1.2404 | -5.2943 | 1.8722 | 10.3669 | 41.6445 | 36.23 | 15.5578 | 5.6296 | 69.7893 | 0 | 132.5297 | 2.2308
10 | 21.3463 | 47.2439 | 22.8248 | 34.6237 | 21.4957 | 95.873 | 0 | 11.5528 | 9.8231 | 1.3204 | -12.765 | 2.1649 | 7.3664 | 57.0252 | 37.718 | 16.1394 | 5.84 | 74.4971 | 0 | 145.4822 | 2.2308
11 | 22.462 | 44.2383 | 23.8135 | 39.1201 | 21.8234 | 97.1861 | 0 | 11.5528 | 9.8231 | 1.8005 | -17.8265 | 2.7099 | 6.62 | 61.9892 | 39.1448 | 16.6856 | 6.0376 | 75.8102 | 0 | 148.9837 | 2.2308
12 | 23.0645 | 42.2531 | 24.1364 | 41.4629 | 22.1391 | 98.6547 | 0 | 11.9379 | 10.1618 | 1.8806 | -19.1741 | 3.0165 | 5.9745 | 61.2703 | 42.6549 | 18.1482 | 6.5669 | 76.555 | 0 | 152.0831 | 2.2308
13 | 25.2286 | 37.5203 | 25.3043 | 44.0566 | 22.5938 | 99.3956 | 0 | 11.9379 | 10.1618 | 1.8806 | -29.7848 | 3.0864 | 1.1565 | 75.8481 | 41.4303 | 17.4925 | 6.3296 | 77.2959 | 0 | 152.6676 | 2.2308
14 | 26.2361 | 35.495 | 26.5253 | 45.4297 | 23.1608 | 99.5272 | 0 | 11.9379 | 10.1618 | 1.8806 | -33.1828 | 3.1284 | 1.6727 | 78.9232 | 41.202 | 17.3296 | 6.2707 | 77.4275 | 0 | 153.7036 | 2.2308
15 | 26.5165 | 38.0363 | 27.1907 | 44.113 | 23.7297 | 101.6978 | 0 | 11.9379 | 10.1618 | 2.0806 | -31.6846 | 2.8612 | 3.3071 | 66.6141 | 39.9239 | 16.7469 | 6.0598 | 79.5981 | 0 | 141.9305 | 2.2308
16 | 26.4123 | 39.6058 | 27.5856 | 43.1942 | 24.2754 | 102.5985 | 0 | 11.9379 | 10.1618 | 1.8806 | -28.209 | 2.7142 | 5.2858 | 59.6994 | 37.9278 | 15.8979 | 5.7526 | 80.4988 | 0 | 136.6557 | 2.2308
17 | 24.7315 | 43.935 | 26.8591 | 40.5273 | 24.6239 | 100.956 | 0 | 11.5528 | 9.8231 | 1.3204 | -15.7397 | 2.5381 | 9.432 | 41.467 | 38.8903 | 16.3696 | 5.9233 | 79.5801 | 0 | 132.5922 | 2.2308
18 | 22.3975 | 49.5341 | 25.5941 | 37.3868 | 24.728 | 93.3359 | 0 | 9.8199 | 6.2664 | 1.1203 | 1.0859 | 2.3543 | 13.0332 | 24.6726 | 41.2258 | 17.4736 | 6.3228 | 77.2496 | 0 | 131.4214 | 2.2308
19 | 20.8787 | 53.3198 | 24.0899 | 34.1784 | 24.5432 | 88.5456 | 0 | 8.9534 | 5.6737 | 0.68021 | 12.9202 | 2.1481 | 15.1418 | 11.4464 | 44.0815 | 18.8147 | 6.8081 | 73.9185 | 0 | 126.8553 | 2.2308
20 | 20.113 | 55.4412 | 23.1829 | 31.5792 | 24.2516 | 80.6407 | 0 | 7.9907 | 4.8269 | 0.68021 | 17.3662 | 1.8585 | 14.7054 | 1.039 | 44.7802 | 19.1743 | 6.9382 | 67.8232 | 0 | 117.734 | 2.2308
21 | 20.113 | 55.8451 | 22.9412 | 30.1451 | 23.9514 | 67.6722 | 0 | 4.7174 | 1.9477 | 0.040012 | 19.7226 | 1.6304 | 13.6834 | 0 | 43.4831 | 18.6292 | 6.7409 | 61.0071 | 0 | 105.3091 | 2.2308
22 | 20.113 | 56.2573 | 22.8814 | 29.1949 | 23.6174 | 61.1983 | 0 | 2.5031 | 0.59277 | 0 | 19.9182 | 1.4759 | 13.394 | 0 | 43.2187 | 18.5218 | 6.702 | 58.1024 | 0 | 99.1234 | 2.2308
23 | 20.113 | 57.2957 | 22.8541 | 28.7347 | 23.2835 | 60.3288 | 0 | 2.5031 | 0.59277 | 0 | 17.8451 | 1.4012 | 13.262 | 0 | 41.8045 | 17.915 | 6.4825 | 57.233 | 0 | 94.8513 | 2.2308
24 | 20.113 | 56.6134 | 22.8337 | 28.3345 | 22.9844 | 57.6302 | 0 | 2.5031 | 0.59277 | 0 | 15.9878 | 1.3361 | 13.1633 | 0 | 40.9983 | 17.5731 | 6.3588 | 54.5344 | 0 | 91.7704 | 2.2308
TIME | T_indoor | Rhum_ind | T_wall | T_ceil | T_mass | Pelec | Qgas | Pequip | Plight | Qocc | Qmass | Qroof | Qwall | Qsolar | Qwindow | Qinfil | Qvent | Pcool | QheatDmd | QCoolDmd | COP
1 | 20.113 | 76.3104 | 20.0085 | 22.6493 | 19.9078 | 41.8201 | 0 | 2.6957 | 0.59277 | 0 | -3.2195 | 0.41219 | -0.50543 | 0 | 25.4329 | 10.857 | 3.9286 | 38.5316 | 0 | 42.5031 | 2.2308
2 | 20.113 | 74.2547 | 20.0492 | 24.139 | 19.9618 | 42.8034 | 0 | 2.6957 | 0.59277 | 0 | -2.8844 | 0.65429 | -0.30853 | 0 | 26.7396 | 11.4131 | 4.1298 | 39.515 | 0 | 45.2072 | 2.2308
3 | 20.113 | 74.3704 | 20.0644 | 24.6905 | 20.0101 | 43.9382 | 0 | 2.6957 | 0.59277 | 0 | -2.5842 | 0.74391 | -0.23499 | 0 | 27.2679 | 11.6386 | 4.2114 | 40.6498 | 0 | 46.441 | 2.2308
4 | 20.113 | 73.9729 | 20.0813 | 25.2459 | 20.0535 | 44.9761 | 0 | 2.6957 | 0.59277 | 0 | -2.3153 | 0.83417 | -0.15313 | 0 | 28.0105 | 11.961 | 4.3281 | 41.6876 | 0 | 47.997 | 2.2308
5 | 20.113 | 74.7052 | 20.1053 | 25.2068 | 20.0923 | 45.1243 | 0 | 2.6957 | 0.59277 | 0 | -2.0743 | 0.82782 | -0.037101 | 0 | 27.5771 | 11.7785 | 4.262 | 41.8358 | 0 | 47.5829 | 2.2308
6 | 20.113 | 75.4081 | 20.1373 | 25.3392 | 20.1271 | 46.0665 | 0 | 2.6957 | 0.59277 | 0 | -1.8584 | 0.84934 | 0.11774 | 0 | 27.6983 | 11.8274 | 4.2797 | 42.7781 | 0 | 48.0617 | 2.2308
7 | 20.113 | 73.7676 | 20.1766 | 25.0224 | 20.1624 | 54.0211 | 0 | 5.3913 | 2.3711 | 0.28008 | -4.5007 | 0.79784 | 0.30783 | 0.49308 | 27.3475 | 11.685 | 4.2282 | 46.2587 | 0 | 52.9779 | 2.2308
8 | 20.113 | 64.2895 | 20.2216 | 27.3 | 20.2452 | 76.7582 | 0 | 9.4348 | 5.9277 | 0.56017 | -8.9666 | 1.168 | 0.52574 | 20.8059 | 28.6611 | 12.2776 | 4.4426 | 61.3957 | 0 | 84.1913 | 2.2308
9 | 20.5805 | 55.2188 | 20.2858 | 32.1146 | 20.4075 | 98.5727 | 0 | 12.1305 | 10.6699 | 1.4004 | -13.1103 | 1.9504 | 0.83624 | 52.3235 | 30.8811 | 13.2578 | 4.7973 | 75.7724 | 0 | 123.9347 | 2.2308
10 | 22.0127 | 48.7778 | 21.3084 | 35.5717 | 20.7832 | 99.7622 | 0 | 12.1305 | 10.6699 | 1.4004 | -22.3853 | 2.2084 | -3.2615 | 68.3147 | 31.5503 | 13.4684 | 4.8735 | 76.9618 | 0 | 135.8163 | 2.2308
11 | 22.3984 | 47.7193 | 22.1301 | 39.4964 | 21.2179 | 100.0846 | 0 | 12.1305 | 10.6699 | 1.9606 | -22.2961 | 2.7779 | -1.3195 | 61.4198 | 34.6546 | 14.7691 | 5.3442 | 77.2843 | 0 | 136.3137 | 2.2308
12 | 22.8166 | 45.4876 | 22.3241 | 43.5226 | 21.6034 | 100.1171 | 0 | 12.1305 | 10.6699 | 1.9606 | -21.7462 | 3.384 | -1.8175 | 61.0639 | 38.0461 | 16.199 | 5.8616 | 77.3168 | 0 | 140.7705 | 2.2308
13 | 25.2809 | 39.0652 | 23.4383 | 45.5558 | 22.0925 | 101.3613 | 0 | 12.1305 | 10.6699 | 1.9606 | -33.2838 | 3.3329 | -7.7844 | 80.4597 | 37.934 | 16.0155 | 5.7951 | 78.5609 | 0 | 145.0793 | 2.2308
14 | 26.6795 | 34.9371 | 25.0784 | 48.6035 | 22.7508 | 101.1874 | 0 | 12.1305 | 10.6699 | 1.9606 | -38.866 | 3.5751 | -7.3838 | 90.6488 | 37.0113 | 15.5411 | 5.6235 | 78.3871 | 0 | 150.8598 | 2.2308
15 | 28.3271 | 38.0824 | 26.7582 | 45.988 | 23.5377 | 106.2625 | 0 | 12.1305 | 10.6699 | 2.2407 | -44.7172 | 2.869 | -7.6234 | 82.8801 | 31.5071 | 13.1143 | 4.7454 | 83.4621 | 0 | 129.3382 | 2.2308
16 | 27.5325 | 41.8786 | 27.1948 | 43.4544 | 24.255 | 106.6794 | 0 | 12.1305 | 10.6699 | 1.9606 | -36.0852 | 2.5667 | -2.255 | 68.0088 | 29.3202 | 12.2212 | 4.4222 | 83.8791 | 0 | 122.2746 | 2.2308
17 | 24.4743 | 49.158 | 25.7237 | 39.0453 | 24.6264 | 103.8681 | 0 | 12.1305 | 10.6699 | 1.4004 | -15.0077 | 2.3415 | 5.2551 | 37.4709 | 31.7846 | 13.3823 | 4.8423 | 81.0678 | 0 | 118.1659 | 2.2308
18 | 22.7607 | 54.7476 | 24.6241 | 35.7537 | 24.7877 | 97.0701 | 0 | 10.7826 | 7.1133 | 1.4004 | -2.1286 | 2.026 | 6.4704 | 23.9276 | 32.6565 | 13.8099 | 4.9971 | 79.1742 | 0 | 114.2289 | 2.2308
19 | 21.3044 | 57.8499 | 23.1923 | 32.587 | 24.6584 | 94.9714 | 0 | 10.7826 | 7.1133 | 0.84025 | 8.8922 | 1.8209 | 8.7568 | 11.464 | 36.5477 | 15.5642 | 5.6319 | 77.0756 | 0 | 113.2416 | 2.2308
20 | 20.113 | 62.1861 | 22.2884 | 30.0612 | 24.4214 | 90.2056 | 0 | 9.4348 | 5.9277 | 0.84025 | 15.6382 | 1.5821 | 9.4932 | 1.9723 | 37.766 | 16.1498 | 5.8437 | 74.8431 | 0 | 109.5656 | 2.2308
21 | 20.113 | 61.6792 | 21.903 | 28.3602 | 24.1297 | 72.9181 | 0 | 5.3913 | 2.3711 | 0 | 20.1308 | 1.3403 | 8.6601 | 0 | 38.6061 | 16.5375 | 5.984 | 65.1557 | 0 | 97.0202 | 2.2308
22 | 20.113 | 62.7219 | 21.8545 | 27.6486 | 23.7881 | 65.0329 | 0 | 2.6957 | 0.59277 | 0 | 20.8713 | 1.2246 | 8.4256 | 0 | 38.0238 | 16.2871 | 5.8934 | 61.7444 | 0 | 89.4826 | 2.2308
23 | 20.113 | 64.71 | 21.8629 | 27.292 | 23.4382 | 65.6562 | 0 | 2.6957 | 0.59277 | 0 | 18.699 | 1.1667 | 8.4663 | 0 | 37.1402 | 15.9029 | 5.7544 | 62.3678 | 0 | 86.0507 | 2.2308
24 | 20.113 | 65.2477 | 21.8801 | 27.074 | 23.1247 | 63.599 | 0 | 2.6957 | 0.59277 | 0 | 16.7528 | 1.1313 | 8.5496 | 0 | 35.8925 | 15.369 | 5.5612 | 60.3106 | 0 | 82.2999 | 2.2308
25 | 20.113 | 65.2923 | 21.8974 | 26.4625 | 22.8439 | 63.8906 | 0 | 2.6957 | 0.59277 | 0 | 15.0092 | 1.0319 | 8.6333 | 0 | 37.0962 | 15.8762 | 5.7447 | 60.6022 | 0 | 82.5396 | 2.2308
26 | 20.113 | 65.2058 | 21.9127 | 26.1221 | 22.5923 | 63.6909 | 0 | 2.6957 | 0.59277 | 0 | 13.4471 | 0.97656 | 8.7071 | 0 | 37.9022 | 16.2137 | 5.8669 | 60.4025 | 0 | 82.356 | 2.2308
27 | 20.113 | 65.9816 | 21.9253 | 26.4079 | 22.3668 | 59.983 | 0 | 2.6957 | 0.59277 | 0 | 12.0475 | 1.023 | 8.7683 | 0 | 34.6977 | 14.839 | 5.3695 | 56.6946 | 0 | 76.0748 | 2.2308
28 | 20.113 | 67.5405 | 21.9354 | 26.6226 | 22.1649 | 59.2075 | 0 | 2.6957 | 0.59277 | 0 | 10.7936 | 1.0579 | 8.8169 | 0 | 33.2559 | 14.2131 | 5.143 | 55.919 | 0 | 72.6917 | 2.2308
29 | 20.113 | 67.7676 | 21.943 | 26.2586 | 21.9839 | 58.3932 | 0 | 2.6957 | 0.59277 | 0 | 9.6702 | 0.99875 | 8.8537 | 0 | 33.0423 | 14.1207 | 5.1095 | 55.1047 | 0 | 71.2832 | 2.2308
30 | 20.113 | 63.4407 | 21.9482 | 25.9572 | 21.8218 | 53.5989 | 0 | 2.6957 | 0.59277 | 0 | 8.6637 | 0.94977 | 8.879 | 0 | 33.5813 | 14.3722 | 5.2005 | 50.3105 | 0 | 71.2072 | 2.2308
31 | 20.113 | 58.8075 | 21.951 | 26.0252 | 21.6808 | 54.8114 | 0 | 5.3913 | 2.3711 | 0.28008 | 4.9263 | 0.96082 | 8.8927 | 0.24654 | 32.4594 | 13.9145 | 5.0349 | 47.049 | 0 | 73.6555 | 2.2308
32 | 20.113 | 54.2911 | 21.9516 | 27.2825 | 21.6055 | 69.9072 | 0 | 9.4348 | 5.9277 | 0.56017 | -0.52075 | 1.1651 | 8.8956 | 11.598 | 34.3829 | 14.7609 | 5.3412 | 54.5447 | 0 | 95.7002 | 2.2308
33 | 20.113 | 52.4946 | 21.9504 | 29.7928 | 21.6218 | 89.5003 | 0 | 12.1305 | 10.6699 | 1.4004 | -5.5715 | 1.5731 | 8.8898 | 28.6938 | 35.4605 | 15.2353 | 5.5129 | 66.7 | 0 | 123.2527 | 2.2308
34 | 20.9177 | 48.204 | 22.2496 | 33.1984 | 21.7616 | 98.4167 | 0 | 12.1305 | 10.6699 | 1.4004 | -9.4152 | 2.0032 | 6.6654 | 52.6133 | 39.3635 | 16.8785 | 6.1074 | 75.6163 | 0 | 148.6641 | 2.2308
35 | 22.5324 | 43.7781 | 23.3706 | 37.0941 | 22.0567 | 99.2118 | 0 | 12.1305 | 10.6699 | 1.9606 | -17.4933 | 2.3769 | 4.3665 | 59.7663 | 40.9281 | 17.4508 | 6.3145 | 76.4114 | 0 | 150.4246 | 2.2308
36 | 23.3107 | 41.4528 | 24.0249 | 39.8504 | 22.3937 | 99.4077 | 0 | 12.1305 | 10.6699 | 1.9606 | -20.1348 | 2.701 | 3.8436 | 60.5964 | 43.3849 | 18.4475 | 6.6752 | 76.6074 | 0 | 152.5515 | 2.2308
37 | 26.1424 | 35.6375 | 25.513 | 45.8168 | 22.8992 | 100.7159 | 0 | 12.1305 | 10.6699 | 1.9606 | -33.8207 | 3.2302 | -2.0678 | 81.6816 | 40.1425 | 16.9007 | 6.1155 | 77.9155 | 0 | 152.1483 | 2.2308
38 | 26.5481 | 34.3601 | 26.5467 | 46.3707 | 23.4745 | 100.4995 | 0 | 12.1305 | 10.6699 | 1.9606 | -33.5626 | 3.2335 | 0.35079 | 77.1397 | 42.6287 | 17.9079 | 6.4799 | 77.6992 | 0 | 154.3076 | 2.2308
39 | 26.5046 | 39.3388 | 26.9489 | 43.7686 | 24.0064 | 103.6894 | 0 | 12.1305 | 10.6699 | 2.2407 | -30.2643 | 2.8105 | 2.2935 | 55.9639 | 41.4492 | 17.3709 | 6.2856 | 80.8891 | 0 | 135.5081 | 2.2308
40 | 26.7574 | 39.9055 | 27.6098 | 42.169 | 24.5711 | 104.4381 | 0 | 12.1305 | 10.6699 | 1.9606 | -29.0719 | 2.49 | 3.6886 | 58.493 | 36.0892 | 15.0967 | 5.4627 | 81.6377 | 0 | 132.1018 | 2.2308
41 | 25.8982 | 43.1031 | 27.288 | 40.2897 | 24.9898 | 104.3677 | 0 | 12.1305 | 10.6699 | 1.4004 | -21.1298 | 2.3244 | 6.2947 | 46.3987 | 35.6765 | 14.9567 | 5.412 | 81.5673 | 0 | 127.1374 | 2.2308
42 | 23.3211 | 47.7723 | 26.1826 | 37.8821 | 25.1814 | 96.5729 | 0 | 10.7826 | 7.1133 | 1.4004 | -3.0754 | 2.2832 | 11.3676 | 27.5171 | 39.2728 | 16.5978 | 6.0058 | 78.677 | 0 | 129.737 | 2.2308
43 | 20.8988 | 51.5512 | 24.162 | 34.4289 | 24.9913 | 93.8236 | 0 | 10.7826 | 7.1133 | 0.84025 | 13.4539 | 2.1856 | 15.3925 | 11.464 | 45.4822 | 19.4363 | 7.033 | 75.9277 | 0 | 135.1157 | 2.2308
44 | 20.113 | 52.5178 | 23.0415 | 31.6823 | 24.6795 | 84.3785 | 0 | 9.4348 | 5.9277 | 0.84025 | 18.5644 | 1.8802 | 14.1684 | 1.356 | 48.126 | 20.6417 | 7.4692 | 69.016 | 0 | 128.1077 | 2.2308
45 | 20.113 | 51.1774 | 22.8097 | 30.2652 | 24.361 | 66.7528 | 0 | 5.3913 | 2.3711 | 0 | 21.5665 | 1.6499 | 13.0471 | 0 | 47.0209 | 20.1831 | 7.3032 | 58.9904 | 0 | 114.0631 | 2.2308
46 | 20.113 | 51.7182 | 22.7544 | 29.3019 | 23.9952 | 59.6167 | 0 | 2.6957 | 0.59277 | 0 | 22.1576 | 1.4933 | 12.7792 | 0 | 46.98 | 20.1697 | 7.2983 | 56.3282 | 0 | 107.1966 | 2.2308
47 | 20.113 | 52.0159 | 22.7324 | 29.0545 | 23.6238 | 57.8972 | 0 | 2.6957 | 0.59277 | 0 | 19.8514 | 1.4531 | 12.6728 | 0 | 45.5963 | 19.581 | 7.0853 | 54.6087 | 0 | 102.8129 | 2.2308
48 | 20.113 | 52.6015 | 22.7191 | 28.8711 | 23.291 | 57.2379 | 0 | 2.6957 | 0.59277 | 0 | 17.7853 | 1.4233 | 12.6087 | 0 | 44.979 | 19.312 | 6.988 | 53.9495 | 0 | 99.8807 | 2.2308
49 | 20.113 | 52.8536 | 22.7089 | 28.7035 | 22.9929 | 56.244 | 0 | 2.6957 | 0.59277 | 0 | 15.9342 | 1.3961 | 12.5591 | 0 | 44.4462 | 19.0736 | 6.9017 | 52.9556 | 0 | 97.2805 | 2.2308
50 | 20.113 | 52.8537 | 22.6995 | 28.4779 | 22.7257 | 54.5973 | 0 | 2.6957 | 0.59277 | 0 | 14.2758 | 1.3594 | 12.5137 | 0 | 43.5127 | 18.6674 | 6.7547 | 51.3089 | 0 | 94.2198 | 2.2308
51 | 20.113 | 52.895 | 22.69 | 28.0974 | 22.4864 | 53.5137 | 0 | 2.6957 | 0.59277 | 0 | 12.79 | 1.2976 | 12.4678 | 0 | 43.059 | 18.4625 | 6.6806 | 50.2253 | 0 | 92.0454 | 2.2308
52 | 20.113 | 52.3311 | 22.6798 | 27.7818 | 22.272 | 51.1139 | 0 | 2.6957 | 0.59277 | 0 | 11.4588 | 1.2463 | 12.4187 | 0 | 41.9737 | 17.9974 | 6.5123 | 47.8254 | 0 | 89.0354 | 2.2308
53 | 20.113 | 51.4974 | 22.6687 | 27.0255 | 22.0799 | 49.5689 | 0 | 2.6957 | 0.59277 | 0 | 10.2662 | 1.1234 | 12.3647 | 0 | 42.2538 | 18.1217 | 6.5573 | 46.2804 | 0 | 88.2463 | 2.2308
54 | 20.113 | 51.1379 | 22.6563 | 27.1773 | 21.9078 | 47.4975 | 0 | 2.6957 | 0.59277 | 0 | 9.1977 | 1.148 | 12.3047 | 0 | 40.9679 | 17.5793 | 6.361 | 44.2091 | 0 | 85.2416 | 2.2308
55 | 20.113 | 51.4107 | 22.6425 | 27.2877 | 21.7578 | 54.5793 | 0 | 5.3913 | 2.3711 | 0.28008 | 5.4047 | 1.166 | 12.2381 | 0.36981 | 40.9076 | 17.5606 | 6.3543 | 46.8169 | 0 | 89.3915 | 2.2308
56 | 20.113 | 50.6698 | 22.6275 | 28.979 | 21.6745 | 72.6117 | 0 | 9.4348 | 5.9277 | 0.56017 | -0.092177 | 1.4408 | 12.1654 | 13.5193 | 41.8476 | 17.9764 | 6.5047 | 57.2492 | 0 | 111.6542 | 2.2308
57 | 20.113 | 49.385 | 22.6116 | 32.2916 | 21.6837 | 96.6571 | 0 | 12.1305 | 10.6699 | 1.4004 | -5.1875 | 1.9792 | 12.0884 | 42.5262 | 42.2631 | 18.1659 | 6.5733 | 73.8568 | 0 | 150.124 | 2.2308
58 | 21.5951 | 45.5518 | 23.3531 | 35.4838 | 21.8868 | 98.6274 | 0 | 12.1305 | 10.6699 | 1.4004 | -13.0026 | 2.2604 | 8.6031 | 55.6622 | 41.1533 | 17.6034 | 6.3697 | 75.8271 | 0 | 152.6642 | 2.2308
59 | 25.0512 | 37.8264 | 25.6677 | 43.2469 | 22.421 | 100.2304 | 0 | 12.1305 | 10.6699 | 1.9606 | -30.9333 | 2.9658 | 3.244 | 80.0787 | 36.9515 | 15.6181 | 5.6514 | 77.43 | 0 | 152.1637 | 2.2308
60 | 23.4502 | 41.0977 | 25.2312 | 41.9954 | 22.7683 | 99.4562 | 0 | 12.1305 | 10.6699 | 1.9606 | -18.8629 | 3.022 | 8.8585 | 54.9496 | 44.4232 | 18.8736 | 6.8293 | 76.6558 | 0 | 152.6905 | 2.2308
61 | 25.1135 | 36.9152 | 26.0165 | 42.4945 | 23.2014 | 99.7945 | 0 | 12.1305 | 10.6699 | 1.9606 | -26.3092 | 2.8378 | 4.7595 | 66.359 | 44.8483 | 18.9411 | 6.8538 | 76.9941 | 0 | 155.362 | 2.2308
62 | 28.0521 | 31.7007 | 28.0046 | 45.6421 | 23.8732 | 101.0767 | 0 | 12.1305 | 10.6699 | 1.9606 | -40.4793 | 2.8692 | 0.085623 | 87.832 | 40.1466 | 16.7746 | 6.0698 | 78.2764 | 0 | 154.2653 | 2.2308
63 | 27.5608 | 33.4957 | 28.5016 | 46.2414 | 24.4983 | 101.7394 | 0 | 12.1305 | 10.6699 | 2.2407 | -33.7884 | 3.0402 | 4.68 | 73.2616 | 40.9763 | 17.1307 | 6.1987 | 78.9391 | 0 | 150.1618 | 2.2308
64 | 26.9404 | 34.8663 | 28.5421 | 45.5747 | 25.0388 | 101.6594 | 0 | 12.1305 | 10.6699 | 1.9606 | -27.2866 | 3.0142 | 7.3276 | 63.021 | 41.523 | 17.3831 | 6.29 | 78.859 | 0 | 148.994 | 2.2308
65 | 25.6587 | 38.5674 | 27.8797 | 42.8446 | 25.399 | 101.7796 | 0 | 12.1305 | 10.6699 | 1.4004 | -17.2694 | 2.7742 | 10.1859 | 45.8484 | 42.7507 | 17.96 | 6.4988 | 78.9793 | 0 | 143.8527 | 2.2308
66 | 23.1171 | 45.0734 | 26.5608 | 38.9057 | 25.5128 | 95.5006 | 0 | 10.7826 | 7.1133 | 1.4004 | 0.31818 | 2.4845 | 14.2384 | 25.1369 | 44.4786 | 18.8146 | 6.808 | 77.6048 | 0 | 140.0932 | 2.2308
67 | 20.2273 | 50.266 | 24.3524 | 34.8559 | 25.2388 | 93.116 | 0 | 10.7826 | 7.1133 | 0.84025 | 18.9826 | 2.3594 | 19.4239 | 8.8754 | 49.8446 | 21.3417 | 7.7224 | 75.2201 | 0 | 146.9201 | 2.2308
68 | 20.113 | 51.5511 | 23.4684 | 32.3441 | 24.8957 | 83.7746 | 0 | 9.4348 | 5.9277 | 0.84025 | 19.9068 | 1.9877 | 16.2339 | 1.2327 | 48.1715 | 20.6439 | 7.4699 | 68.4121 | 0 | 130.3288 | 2.2308
69 | 20.113 | 50.0561 | 23.2832 | 30.9312 | 24.5547 | 66.0655 | 0 | 5.3913 | 2.3711 | 0 | 22.7692 | 1.7581 | 15.3378 | 0 | 46.9986 | 20.1591 | 7.2945 | 58.3031 | 0 | 116.2818 | 2.2308
70 | 20.113 | 49.4512 | 23.2203 | 30.062 | 24.1688 | 56.737 | 0 | 2.6957 | 0.59277 | 0 | 23.2351 | 1.6169 | 15.0333 | 0 | 46.4957 | 19.9544 | 7.2204 | 53.4486 | 0 | 108.5765 | 2.2308
71 | 20.113 | 50.3935 | 23.1824 | 29.634 | 23.7793 | 56.5495 | 0 | 2.6957 | 0.59277 | 0 | 20.8168 | 1.5473 | 14.8503 | 0 | 45.7197 | 19.6189 | 7.099 | 53.261 | 0 | 104.9778 | 2.2308
72 | 20.113 | 50.2857 | 23.1517 | 29.0985 | 23.4298 | 54.1483 | 0 | 2.0217 | 0.59277 | 0 | 19.0188 | 1.4603 | 14.7018 | 0 | 45.5699 | 19.5549 | 7.0759 | 51.5338 | 0 | 101.9301 | 2.2308
73 | 20.113 | 50.4276 | 23.1235 | 28.6826 | 23.1109 | 53.9047 | 0 | 2.0217 | 0.59277 | 0 | 17.0393 | 1.3927 | 14.5653 | 0 | 46.1729 | 19.8064 | 7.1669 | 51.2902 | 0 | 100.9347 | 2.2308
74 | 20.113 | 50.4061 | 23.0961 | 28.3911 | 22.8253 | 51.8391 | 0 | 2.0217 | 0.59277 | 0 | 15.2659 | 1.3453 | 14.4328 | 0 | 44.7055 | 19.1683 | 6.936 | 49.2246 | 0 | 96.8678 | 2.2308
75 | 20.113 | 50.2186 | 23.069 | 27.6771 | 22.5694 | 51.8929 | 0 | 2.0217 | 0.59277 | 0 | 13.677 | 1.2293 | 14.3017 | 0 | 46.1224 | 19.7713 | 7.1542 | 49.2784 | 0 | 97.4761 | 2.2308
76 | 20.113 | 50.4002 | 23.042 | 27.6514 | 22.3401 | 48.6278 | 0 | 2.0217 | 0.59277 | 0 | 12.2535 | 1.2251 | 14.171 | 0 | 42.6023 | 18.2624 | 6.6082 | 46.0133 | 0 | 90.5347 | 2.2308
77 | 20.113 | 55.4128 | 23.015 | 27.256 | 22.1347 | 55.4991 | 0 | 2.0217 | 0.59277 | 0 | 10.9782 | 1.1608 | 14.0401 | 0 | 43.3744 | 18.571 | 6.7199 | 52.8846 | 0 | 90.4359 | 2.2308
78 | 20.113 | 53.9442 | 22.9877 | 27.2765 | 21.9507 | 51.1006 | 0 | 2.0217 | 0.59277 | 0 | 9.8356 | 1.1642 | 13.9081 | 0 | 41.431 | 17.7526 | 6.4237 | 48.486 | 0 | 86.2752 | 2.2308
79 | 20.113 | 51.5573 | 22.9599 | 26.9843 | 21.7881 | 51.4997 | 0 | 4.0435 | 1.1855 | 0.28008 | 7.2524 | 1.1167 | 13.7737 | 0.12327 | 41.2344 | 17.6848 | 6.3992 | 46.2707 | 0 | 87.9582 | 2.2308
80 | 20.113 | 50.8357 | 22.9315 | 27.9304 | 21.6714 | 62.1482 | 0 | 6.7391 | 3.5566 | 0.56017 | 3.208 | 1.2704 | 13.6365 | 6.9853 | 41.9113 | 17.9862 | 6.5083 | 51.8524 | 0 | 100.6542 | 2.2308
81 | 20.113 | 49.7288 | 22.9027 | 32.0988 | 21.6249 | 87.4563 | 0 | 10.7826 | 7.1133 | 1.4004 | -2.0602 | 1.9479 | 13.4968 | 37.2608 | 41.9254 | 18.0079 | 6.5161 | 69.5604 | 0 | 139.7208 | 2.2308
82 | 20.113 | 49.9931 | 22.8743 | 32.1439 | 21.6646 | 88.0625 | 0 | 12.1305 | 10.6699 | 1.6805 | -5.3059 | 1.9552 | 13.3596 | 20.6841 | 42.9428 | 18.4458 | 6.6746 | 65.2622 | 0 | 130.082 | 2.2308
83 | 20.113 | 49.807 | 22.8483 | 33.3667 | 21.7535 | 93.7603 | 0 | 12.1305 | 10.6699 | 2.2407 | -4.7537 | 2.1539 | 13.2339 | 29.774 | 44.3285 | 19.0399 | 6.8895 | 70.96 | 0 | 142.572 | 2.2308
84 | 21.4425 | 46.0978 | 23.4093 | 35.6206 | 21.9218 | 98.598 | 0 | 12.1305 | 10.6699 | 2.2407 | -11.5854 | 2.314 | 9.81 | 45.3518 | 45.6114 | 19.4977 | 7.0552 | 75.7977 | 0 | 151.6721 | 2.2308
85 | 21.406 | 47.7207 | 23.6464 | 36.2094 | 22.0981 | 98.8401 | 0 | 12.1305 | 10.6699 | 2.2407 | -10.519 | 2.409 | 10.9351 | 34.392 | 47.0395 | 20.0898 | 7.2694 | 76.0397 | 0 | 145.0157 | 2.2308
86 | 20.367 | 50.3119 | 23.2013 | 35.1792 | 22.184 | 98.1224 | 0 | 12.1305 | 10.6699 | 2.2407 | -3.6925 | 2.4063 | 13.6861 | 23.6676 | 49.0104 | 20.9956 | 7.5972 | 75.3221 | 0 | 145.3077 | 2.2308
87 | 20.9019 | 49.5154 | 23.3657 | 35.1452 | 22.2936 | 98.5495 | 0 | 12.1305 | 10.6699 | 2.2407 | -6.3152 | 2.3143 | 11.9075 | 27.6122 | 47.0545 | 20.1093 | 7.2765 | 75.7492 | 0 | 142.7385 | 2.2308
88 | 20.9341 | 51.2272 | 23.4204 | 34.6334 | 22.3944 | 98.7465 | 0 | 12.1305 | 10.6699 | 2.2407 | -5.8846 | 2.226 | 12.0197 | 21.4488 | 46.3407 | 19.7836 | 7.1586 | 75.9461 | 0 | 135.767 | 2.2308
89 | 22.7171 | 47.5782 | 24.4591 | 36.0921 | 22.6462 | 100.5655 | 0 | 12.1305 | 10.6699 | 1.6805 | -15.5336 | 2.1696 | 8.3077 | 37.0554 | 42.1245 | 17.8581 | 6.4619 | 77.7651 | 0 | 133.6349 | 2.2308
90 | 20.113 | 51.5324 | 23.6863 | 34.8525 | 22.7247 | 88.594 | 0 | 9.4348 | 5.9277 | 0.56017 | 3.6352 | 2.3223 | 15.1119 | 25.2893 | 45.5174 | 19.4555 | 7.0399 | 73.2315 | 0 | 139.9743 | 2.2308
91 | 20.113 | 52.5736 | 23.0435 | 32.9054 | 22.6121 | 73.9143 | 0 | 6.7391 | 3.5566 | 0.56017 | 9.0486 | 2.0789 | 14.178 | 11.7105 | 45.7266 | 19.571 | 7.0817 | 63.6186 | 0 | 117.7533 | 2.2308
92 | 20.113 | 54.3161 | 22.9295 | 30.8421 | 22.4604 | 69.2701 | 0 | 6.7391 | 3.5566 | 0.56017 | 8.1068 | 1.7436 | 13.6264 | 0.49308 | 44.8501 | 19.1897 | 6.9437 | 58.9743 | 0 | 103.6871 | 2.2308
93 | 20.113 | 56.9388 | 22.905 | 29.5308 | 22.3196 | 63.5423 | 0 | 4.0435 | 1.1855 | 0.28008 | 10.5526 | 1.5305 | 13.5082 | 0 | 44.5634 | 19.0642 | 6.8983 | 58.3132 | 0 | 96.3501 | 2.2308
94 | 20.113 | 58.5372 | 22.8947 | 28.5921 | 22.1404 | 61.6961 | 0 | 2.0217 | 0.59277 | 0 | 11.0138 | 1.378 | 13.4584 | 0 | 45.4476 | 19.4411 | 7.0347 | 59.0816 | 0 | 93.6731 | 2.2308
95 | 20.113 | 59.7363 | 22.8856 | 28.1846 | 21.9558 | 61.0008 | 0 | 2.0217 | 0.59277 | 0 | 9.8674 | 1.3118 | 13.4144 | 0 | 43.6557 | 18.672 | 6.7564 | 58.3863 | 0 | 89.699 | 2.2308
96 | 20.113 | 56.2447 | 22.875 | 28.0052 | 21.7904 | 54.5558 | 0 | 2.0217 | 0.59277 | 0 | 8.8404 | 1.2826 | 13.3631 | 0 | 42.5337 | 18.2128 | 6.5903 | 51.9413 | 0 | 86.9597 | 2.2308
97 | 20.113 | 59.7195 | 22.8623 | 27.6268 | 21.6422 | 58.919 | 0 | 2.0217 | 0.59277 | 0 | 7.9203 | 1.2211 | 13.3015 | 0 | 42.8711 | 18.338 | 6.6356 | 56.3045 | 0 | 86.5362 | 2.2308
98 | 20.113 | 61.5115 | 22.8473 | 27.6419 | 21.5094 | 58.1466 | 0 | 2.0217 | 0.59277 | 0 | 7.096 | 1.2236 | 13.2291 | 0 | 40.4283 | 17.2793 | 6.2525 | 55.5321 | 0 | 81.8666 | 2.2308
99 | 20.113 | 60.8905 | 22.8302 | 26.9645 | 21.3904 | 58.6766 | 0 | 2.0217 | 0.59277 | 0 | 6.3574 | 1.1135 | 13.146 | 0 | 42.1415 | 18.0058 | 6.5154 | 56.0621 | 0 | 83.7453 | 2.2308
100 | 20.113 | 62.4828 | 22.8109 | 26.9523 | 21.2839 | 57.0316 | 0 | 2.0217 | 0.59277 | 0 | 5.6958 | 1.1115 | 13.0528 | 0 | 39.1832 | 16.7276 | 6.0528 | 54.4171 | 0 | 78.3959 | 2.2308
101 | 20.113 | 62.7726 | 22.7897 | 26.916 | 21.1884 | 55.964 | 0 | 2.0217 | 0.59277 | 0 | 5.1029 | 1.1056 | 12.9505 | 0 | 38.2938 | 16.3531 | 5.9173 | 53.3495 | 0 | 76.401 | 2.2308
102 | 20.113 | 62.349 | 22.7669 | 27.2525 | 21.1028 | 49.5617 | 0 | 2.0217 | 0.59277 | 0 | 4.5718 | 1.1603 | 12.84 | 0 | 33.2984 | 14.2315 | 5.1496 | 46.9472 | 0 | 68.0341 | 2.2308
103 | 20.113 | 57.2173 | 22.7424 | 26.6199 | 21.0262 | 43.8995 | 0 | 2.0217 | 0.59277 | 0 | 4.096 | 1.0575 | 12.7216 | 0.36981 | 33.0255 | 14.137 | 5.1154 | 41.285 | 0 | 67.4093 | 2.2308
104 | 20.113 | 52.9123 | 22.7158 | 28.6437 | 20.9599 | 54.6177 | 0 | 4.0435 | 1.1855 | 0 | 2.1102 | 1.3864 | 12.5929 | 19.6817 | 33.614 | 14.407 | 5.2131 | 49.3886 | 0 | 90.1711 | 2.2308
105 | 20.113 | 51.1366 | 22.6869 | 31.8825 | 20.9245 | 64.1693 | 0 | 4.0435 | 1.1855 | 0.28008 | 1.8906 | 1.9127 | 12.453 | 42.9787 | 33.3303 | 14.296 | 5.173 | 58.9403 | 0 | 113.5739 | 2.2308
106 | 20.2189 | 49.3142 | 22.657 | 35.3203 | 20.9001 | 88.0301 | 0 | 8.087 | 4.7422 | 0.56017 | -3.2405 | 2.4714 | 12.3081 | 69.4673 | 35.9278 | 15.4188 | 5.5792 | 75.2009 | 0 | 151.1547 | 2.2308
107 | 20.4758 | 47.3498 | 23.0059 | 40.8206 | 21.0199 | 88.0876 | 0 | 8.087 | 4.7422 | 0.56017 | -5.0245 | 3.2991 | 12.0267 | 69.6683 | 39.4376 | 16.9049 | 6.117 | 75.2585 | 0 | 157.6936 | 2.2308
108 | 21.3441 | 44.4156 | 22.9032 | 43.2012 | 21.1035 | 93.3138 | 0 | 10.7826 | 7.1133 | 1.1203 | -9.2219 | 3.6494 | 10.441 | 66.9409 | 44.8683 | 19.2139 | 6.9525 | 75.4179 | 0 | 160.5044 | 2.2308
109 | 24.8247 | 35.963 | 24.8681 | 47.2522 | 21.5368 | 93.8188 | 0 | 10.7826 | 7.1133 | 1.1203 | -30.5461 | 3.6792 | 1.2339 | 94.1572 | 41.1543 | 17.3858 | 6.291 | 75.9229 | 0 | 162.2547 | 2.2308
110 | 25.4856 | 35.663 | 26.165 | 46.3598 | 22.0812 | 94.7188 | 0 | 10.7826 | 7.1133 | 1.1203 | -32.2016 | 3.4024 | 3.5848 | 85.7775 | 42.7243 | 17.9843 | 6.5076 | 76.8229 | 0 | 157.2975 | 2.2308
111 | 25.1452 | 43.1014 | 26.4305 | 43.1552 | 22.5632 | 98.1704 | 0 | 10.7826 | 7.1133 | 1.1203 | -27.5188 | 2.9258 | 6.1865 | 56.88 | 41.038 | 17.2436 | 6.2396 | 80.2745 | 0 | 131.508 | 2.2308
112 | 25.9638 | 38.87 | 27.4251 | 43.6611 | 23.1515 | 97.6064 | 0 | 10.7826 | 7.1133 | 1.1203 | -29.4267 | 2.8625 | 6.6654 | 73.143 | 36.8286 | 15.437 | 5.5858 | 79.7105 | 0 | 140.4059 | 2.2308
113 | 22.3087 | 50.6627 | 25.6791 | 39.2703 | 23.349 | 90.5645 | 0 | 8.087 | 4.7422 | 0.56017 | -5.005 | 2.6692 | 13.7061 | 32.4931 | 40.4503 | 17.1252 | 6.1967 | 77.7353 | 0 | 127.7001 | 2.2308
114 | 21.1855 | 57.4714 | 24.5307 | 36.0037 | 23.3156 | 84.5671 | 0 | 5.3913 | 2.3711 | 0.28008 | 5.3591 | 2.3281 | 13.801 | 19.8678 | 40.8041 | 17.3269 | 6.2697 | 76.8047 | 0 | 116.0119 | 2.2308
115 | 20.113 | 61.3568 | 23.5192 | 33.331 | 23.0991 | 74.5832 | 0 | 2.0217 | 0.59277 | 0 | 16.3095 | 2.1309 | 15.9679 | 11.3407 | 41.8011 | 17.8445 | 6.457 | 71.9687 | 0 | 107.1788 | 2.2308
116 | 20.113 | 63.791 | 23.1089 | 30.8476 | 22.8147 | 67.8687 | 0 | 2.0217 | 0.59277 | 0 | 15.2002 | 1.7445 | 14.4947 | 0.36981 | 40.8724 | 17.446 | 6.3128 | 65.2542 | 0 | 91.4269 | 2.2308
117 | 20.113 | 65.7369 | 23.0225 | 29.7619 | 22.5599 | 65.3329 | 0 | 2.0217 | 0.59277 | 0 | 13.6181 | 1.5681 | 14.0763 | 0 | 37.8336 | 16.1495 | 5.8436 | 62.7184 | 0 | 84.4352 | 2.2308
118 | 20.113 | 65.7287 | 22.9895 | 29.1299 | 22.3316 | 62.4807 | 0 | 2.0217 | 0.59277 | 0 | 12.2008 | 1.4654 | 13.9168 | 0 | 36.3548 | 15.5287 | 5.619 | 59.8662 | 0 | 80.6381 | 2.2308
119 | 20.113 | 66.2912 | 22.9647 | 28.4621 | 22.1271 | 60.4883 | 0 | 2.0217 | 0.59277 | 0 | 10.9309 | 1.3569 | 13.797 | 0 | 34.9403 | 14.9257 | 5.4008 | 57.8738 | 0 | 77.0771 | 2.2308
120 | 20.113 | 64.2926 | 22.9393 | 27.7304 | 21.9444 | 58.401 | 0 | 2.6957 | 0.59277 | 0 | 9.4247 | 1.2379 | 13.6741 | 0 | 34.8414 | 14.8878 | 5.3871 | 55.1126 | 0 | 76.3842 | 2.2308
121 | 20.113 | 64.3888 | 22.911 | 27.1675 | 21.7864 | 57.5911 | 0 | 2.6957 | 0.59277 | 0 | 8.4438 | 1.1465 | 13.5369 | 0 | 34.747 | 14.8447 | 5.3715 | 54.3027 | 0 | 75.1791 | 2.2308
122 | 20.113 | 64.8909 | 22.8792 | 26.8412 | 21.6448 | 55.9963 | 0 | 2.6957 | 0.59277 | 0 | 7.5649 | 1.0934 | 13.3831 | 0 | 33.4525 | 14.2883 | 5.1702 | 52.7078 | 0 | 72.1988 | 2.2308
123 | 20.113 | 64.7014 | 22.8443 | 26.6382 | 21.518 | 53.7235 | 0 | 2.6957 | 0.59277 | 0 | 6.7776 | 1.0604 | 13.2144 | 0 | 32.1749 | 13.7398 | 4.9717 | 50.4351 | 0 | 69.3428 | 2.2308
124 | 20.113 | 61.9206 | 22.8068 | 26.1812 | 21.4044 | 50.497 | 0 | 2.6957 | 0.59277 | 0 | 6.0722 | 0.98617 | 13.0332 | 0 | 32.397 | 13.8412 | 5.0084 | 47.2086 | 0 | 68.8994 | 2.2308
125 | 20.113 | 62.1767 | 22.7673 | 25.7565 | 21.3026 | 50.5766 | 0 | 2.6957 | 0.59277 | 0 | 5.4402 | 0.91715 | 12.8418 | 0 | 32.7047 | 13.9742 | 5.0565 | 47.2882 | 0 | 68.6524 | 2.2308
126 | 20.113 | 62.5634 | 22.7261 | 25.9158 | 21.2114 | 46.5994 | 0 | 2.6957 | 0.59277 | 0 | 4.874 | 0.94304 | 12.6425 | 0 | 29.1371 | 12.4562 | 4.5072 | 43.311 | 0 | 62.4329 | 2.2308
127 | 20.113 | 60.435 | 22.6838 | 25.4311 | 21.1339 | 54.7943 | 0 | 5.3913 | 2.3711 | 0.28008 | 1.531 | 0.86427 | 12.4378 | 0.36981 | 31.4727 | 13.4647 | 4.8722 | 47.0319 | 0 | 70.6281 | 2.2308
128 | 20.113 | 56.0204 | 22.6405 | 27.3406 | 21.1156 | 72.7966 | 0 | 9.4348 | 5.9277 | 0.56017 | -3.5627 | 1.1746 | 12.2285 | 16.3876 | 32.2787 | 13.8302 | 5.0044 | 57.4341 | 0 | 95.8971 | 2.2308
129 | 20.113 | 52.0786 | 22.5968 | 31.8239 | 21.1828 | 97.2245 | 0 | 12.1305 | 10.6699 | 1.4004 | -8.2968 | 1.9032 | 12.017 | 48.0462 | 33.572 | 14.4033 | 5.2118 | 74.4241 | 0 | 138.8767 | 2.2308
130 | 21.9708 | 45.3016 | 23.476 | 35.7389 | 21.4652 | 98.9772 | 0 | 12.1305 | 10.6699 | 1.4004 | -17.8548 | 2.2434 | 7.4562 | 67.99 | 34.6266 | 14.7738 | 5.3459 | 76.1769 | 0 | 149.4427 | 2.2308
131 | 22.6981 | 43.2416 | 24.4064 | 40.8532 | 21.8537 | 99.2606 | 0 | 12.1305 | 10.6699 | 1.9606 | -20.1395 | 2.9516 | 8.2976 | 66.0869 | 36.8343 | 15.6798 | 5.6737 | 76.4602 | 0 | 150.8909 | 2.2308
132 | 23.9031 | 40.2479 | 24.9496 | 43.6685 | 22.2593 | 99.7474 | 0 | 12.1305 | 10.6699 | 1.9606 | -24.3558 | 3.2328 | 5.678 | 68.8611 | 39.6664 | 16.8167 | 6.0851 | 76.947 | 0 | 151.8614 | 2.2308
133 | 26.4108 | 34.5807 | 26.2215 | 46.5845 | 22.7987 | 100.436 | 0 | 12.1305 | 10.6699 | 1.9606 | -35.9583 | 3.3154 | 0.18071 | 86.4231 | 39.2681 | 16.5054 | 5.9724 | 77.6357 | 0 | 154.3696 | 2.2308
134 | 27.8471 | 31.3183 | 27.8336 | 49.1684 | 23.5032 | 100.3084 | 0 | 12.1305 | 10.6699 | 1.9606 | -41.4608 | 3.4767 | 0.28373 | 93.2127 | 38.8949 | 16.2559 | 5.8822 | 77.508 | 0 | 157.4086 | 2.2308
135 | 28.6521 | 32.882 | 28.9964 | 47.9569 | 24.2654 | 103.3722 | 0 | 12.1305 | 10.6699 | 2.2407 | -42.1848 | 3.137 | 1.6576 | 84.0105 | 36.5362 | 15.1968 | 5.4989 | 80.5719 | 0 | 145.1759 | 2.2308
136 | 28.4212 | 37.1921 | 29.3738 | 46.3177 | 24.964 | 105.9659 | 0 | 12.1305 | 10.6699 | 1.9606 | -37.0002 | 2.8928 | 4.1435 | 66.3927 | 34.8945 | 14.4955 | 5.2452 | 83.1656 | 0 | 131.4235 | 2.2308
137 | 25.7278 | 40.7365 | 28.2644 | 42.73 | 25.3988 | 103.0511 | 0 | 12.1305 | 10.6699 | 1.4004 | -18.0336 | 2.7356 | 11.453 | 44.5018 | 38.0212 | 15.9445 | 5.7695 | 80.2507 | 0 | 135.5043 | 2.2308
138 | 22.6392 | 46.3214 | 26.3761 | 38.662 | 25.4933 | 95.1695 | 0 | 10.7826 | 7.1133 | 1.4004 | 3.0175 | 2.5187 | 15.5427 | 24.3119 | 42.4292 | 17.9682 | 6.5018 | 77.2736 | 0 | 139.4493 | 2.2308
139 | 21.7878 | 50.8879 | 24.9468 | 35.1954 | 25.3242 | 94.9398 | 0 | 10.7826 | 7.1133 | 0.84025 | 9.9911 | 2.1654 | 14.8801 | 12.4502 | 43.7236 | 18.5889 | 6.7263 | 77.0439 | 0 | 129.7831 | 2.2308
140 | 20.113 | 50.8947 | 23.5599 | 32.473 | 24.991 | 81.4416 | 0 | 9.4348 | 5.9277 | 0.84025 | 20.4986 | 2.0087 | 16.6766 | 0.86288 | 46.586 | 19.9577 | 7.2216 | 66.0791 | 0 | 128.2069 | 2.2308
141 | 20.113 | 52.4772 | 23.2096 | 31.0549 | 24.6401 | 68.9515 | 0 | 5.3913 | 2.3711 | 0 | 23.2994 | 1.7782 | 14.9819 | 0 | 45.2821 | 19.4024 | 7.0207 | 61.1891 | 0 | 113.874 | 2.2308
142 | 20.113 | 52.7078 | 23.1151 | 29.9683 | 24.2453 | 61.1681 | 0 | 2.6957 | 0.59277 | 0 | 23.7101 | 1.6016 | 14.5247 | 0 | 45.3621 | 19.4442 | 7.0358 | 57.8796 | 0 | 106.9306 | 2.2308
143 | 20.113 | 54.2027 | 23.0678 | 29.5794 | 23.8478 | 60.267 | 0 | 2.6957 | 0.59277 | 0 | 21.2424 | 1.5384 | 14.2958 | 0 | 43.0004 | 18.4306 | 6.6691 | 56.9785 | 0 | 100.7626 | 2.2308
144 | 20.113 | 55.2825 | 23.0329 | 29.1554 | 23.4917 | 58.8785 | 0 | 2.6957 | 0.59277 | 0 | 19.0315 | 1.4695 | 14.1271 | 0 | 41.0757 | 17.603 | 6.3696 | 55.59 | 0 | 95.542 | 2.2308
145 | 20.113 | 57.7154 | 23.0027 | 28.6221 | 23.1727 | 59.9151 | 0 | 2.6957 | 0.59277 | 0 | 17.0507 | 1.3829 | 13.9807 | 0 | 39.7366 | 17.0119 | 6.1557 | 56.6267 | 0 | 91.4322 | 2.2308
146 | 20.113 | 56.6125 | 22.974 | 27.978 | 22.8869 | 58.8826 | 0 | 2.6957 | 0.59277 | 0 | 15.2761 | 1.2782 | 13.8421 | 0 | 41.3623 | 17.7102 | 6.4084 | 55.5942 | 0 | 92.2172 | 2.2308
147 | 20.113 | 55.8037 | 22.9454 | 27.5717 | 22.6308 | 54.9024 | 0 | 2.6957 | 0.59277 | 0 | 13.6861 | 1.2122 | 13.7036 | 0 | 39.3113 | 16.8313 | 6.0904 | 51.614 | 0 | 87.3852 | 2.2308
148 | 20.113 | 56.4736 | 22.9162 | 27.179 | 22.4013 | 53.867 | 0 | 2.6957 | 0.59277 | 0 | 12.2617 | 1.1483 | 13.5623 | 0 | 38.1842 | 16.3444 | 5.9142 | 50.5786 | 0 | 84.1631 | 2.2308
149 | 20.113 | 54.6101 | 22.8863 | 27.1173 | 22.1958 | 49.5127 | 0 | 2.6957 | 0.59277 | 0 | 10.9855 | 1.1383 | 13.4176 | 0 | 36.8134 | 15.7672 | 5.7053 | 46.2242 | 0 | 80.762 | 2.2308
150 | 20.113 | 51.0614 | 22.8555 | 26.9726 | 22.0116 | 43.5996 | 0 | 2.6957 | 0.59277 | 0 | 9.8421 | 1.1148 | 13.2684 | 0 | 35.6803 | 15.3061 | 5.5385 | 40.3112 | 0 | 77.8627 | 2.2308
151 | 20.113 | 50.0506 | 22.8235 | 26.8548 | 21.8508 | 48.4168 | 0 | 5.3913 | 2.3711 | 0.28008 | 5.9821 | 1.0956 | 13.1137 | 0.36981 | 34.9627 | 15.0063 | 5.43 | 40.6544 | 0 | 80.8328 | 2.2308
152 | 20.113 | 49.916 | 22.7902 | 28.1418 | 21.7579 | 66.0975 | 0 | 9.4348 | 5.9277 | 0.56017 | 0.42513 | 1.3048 | 12.9528 | 13.3871 | 34.9008 | 14.9868 | 5.4229 | 50.735 | 0 | 101.2069 | 2.2308
153 | 20.113 | 49.9292 | 22.7559 | 31.4264 | 21.7583 | 92.0715 | 0 | 12.1305 | 10.6699 | 1.4004 | -4.724 | 1.8386 | 12.7869 | 39.6823 | 36.1779 | 15.5387 | 5.6226 | 69.2711 | 0 | 138.2251 | 2.2308
154 | 22.5961 | 43.5648 | 23.8552 | 34.9087 | 22.0081 | 99.2349 | 0 | 12.1305 | 10.6699 | 1.4004 | -18.1506 | 2.0125 | 6.4336 | 64.445 | 38.462 | 16.3872 | 5.9297 | 76.4346 | 0 | 150.5516 | 2.2308
155 | 23.9649 | 39.9457 | 25.2654 | 38.9629 | 22.441 | 99.6672 | 0 | 12.1305 | 10.6699 | 1.9606 | -24.1451 | 2.4441 | 6.4909 | 67.1306 | 40.8791 | 17.3368 | 6.2733 | 76.8669 | 0 | 152.8274 | 2.2308
156 | 25.1842 | 36.9724 | 26.1127 | 42.3816 | 22.9237 | 99.9427 | 0 | 12.1305 | 10.6699 | 1.9606 | -28.312 | 2.8121 | 5.0078 | 71.1283 | 42.584 | 17.989 | 6.5093 | 77.1424 | 0 | 154.5311 | 2.2308
157 | 27.4222 | 32.7596 | 27.4261 | 44.4831 | 23.5295 | 100.8028 | 0 | 12.1305 | 10.6699 | 1.9606 | -38.0562 | 2.8002 | 0.83827 | 87.464 | 39.6252 | 16.6088 | 6.0099 | 78.0025 | 0 | 154.444 | 2.2308
158 | 28.673 | 30.174 | 28.8475 | 46.6842 | 24.2585 | 100.7771 | 0 | 12.1305 | 10.6699 | 1.9606 | -42.0165 | 2.9357 | 1.1016 | 94.1839 | 37.998 | 15.8481 | 5.7346 | 77.9767 | 0 | 156.4785 | 2.2308
159 | 28.5236 | 29.8383 | 29.3336 | 46.5356 | 24.9431 | 100.1015 | 0 | 12.1305 | 10.6699 | 2.2407 | -37.0033 | 2.9315 | 4.0483 | 85.69 | 40.906 | 17.0625 | 6.174 | 77.3012 | 0 | 159.0828 | 2.2308
160 | 28.3363 | 33.301 | 29.5335 | 46.5493 | 25.5531 | 103.0937 | 0 | 12.1305 | 10.6699 | 1.9606 | -32.7079 | 2.9471 | 5.4109 | 67.3885 | 40.4985 | 16.8679 | 6.1036 | 80.2933 | 0 | 145.6229 | 2.2308
161 | 26.3357 | 37.7392 | 28.7196 | 43.4191 | 25.9579 | 102.4955 | 0 | 12.1305 | 10.6699 | 1.4004 | -18.1988 | 2.7524 | 10.8213 | 46.5011 | 41.4242 | 17.3607 | 6.2819 | 79.6952 | 0 | 142.1503 | 2.2308
162 | 23.646 | 43.8206 | 27.1982 | 39.648 | 26.0801 | 95.8774 | 0 | 10.7826 | 7.1133 | 1.4004 | 0.47511 | 2.5171 | 14.7002 | 26.6578 | 43.4221 | 18.3425 | 6.6372 | 77.9815 | 0 | 140.4556 | 2.2308
163 | 21.7067 | 48.7534 | 25.4134 | 35.9455 | 25.8788 | 94.4706 | 0 | 10.7826 | 7.1133 | 0.84025 | 13.7636 | 2.2959 | 17.3938 | 12.82 | 45.4447 | 19.3565 | 7.0041 | 76.5747 | 0 | 137.9945 | 2.2308
164 | 20.113 | 52.8316 | 23.884 | 32.8038 | 25.4984 | 87.5459 | 0 | 9.4348 | 5.9277 | 0.84025 | 23.6485 | 2.0624 | 18.2445 | 0.98615 | 47.0894 | 20.1917 | 7.3063 | 72.1834 | 0 | 132.8154 | 2.2308
165 | 20.113 | 52.8501 | 23.4557 | 31.1114 | 25.0946 | 70.1424 | 0 | 5.3913 | 2.3711 | 0 | 26.1215 | 1.7874 | 16.1724 | 0 | 44.0769 | 18.9086 | 6.842 | 62.38 | 0 | 115.1396 | 2.2308
166 | 20.113 | 52.936 | 23.3416 | 29.6614 | 24.6525 | 61.6564 | 0 | 2.6957 | 0.59277 | 0 | 26.2385 | 1.5518 | 15.6202 | 0 | 43.867 | 18.8272 | 6.8126 | 58.368 | 0 | 107.3666 | 2.2308
167 | 20.113 | 53.7203 | 23.2832 | 28.9363 | 24.2127 | 60.4428 | 0 | 2.6957 | 0.59277 | 0 | 23.5076 | 1.4339 | 15.3377 | 0 | 42.5789 | 18.2741 | 6.6124 | 57.1544 | 0 | 102.5792 | 2.2308
168 | 20.113 | 52.3393 | 23.2378 | 28.4069 | 23.8186 | 56.591 | 0 | 2.6957 | 0.59277 | 0 | 21.0609 | 1.3479 | 15.1184 | 0 | 42.0959 | 18.0723 | 6.5394 | 53.3026 | 0 | 99.3963 | 2.2308